## Props
ver 1.101 | 2014-07-02 | If a compound appears multiple times, the latent heat properties are entered in the first listing.
ID | Compound | Abbr | Tc(K) | Pc(MPa) | w | r298 | MW | CpIg/R | d(J/cc)½ | a(J/cc)½ | b(J/cc)½ | Hf(kJ/mol) | Gf(kJ/mol) | Cp A | Cp B | Cp C | Cp D | Zc | Tm(K) | Hfus(kJ/mol) at Tm | Tb(K) | Hvap(kJ/mol) at Tb
Data for Gases. Cp and Hf and Gf are for ideal gases at 298.15K and 1 bar.
1 | METHANE | CH4 | 190.6 | 4.604 | 0.011 | 0.29 | 16 | 4.3 | 11.7 | 0 | 0 | -74.8936 | -50.45 | 19.25 | 0.05213 | 1.197e-05 | -1.132e-08 | 0.288
2 | ETHANE | Ethane | 305.4 | 4.88 | 0.099 | 0.43 | 30 | 6.31 | 13.5 | 0 | 0 | -83.82 | -31.86 | 5.409 | 0.1781 | -6.938e-05 | 8.713e-09 | 0.284
3 | PROPANE | Propane | 369.8 | 4.249 | 0.152 | 0.58 | 44 | 8.85 | 13.1 | 0 | 0 | -104.68 | -24.29 | -4.224 | 0.3063 | -0.0001586 | 3.215e-08 | 0.281
4 | n-BUTANE | Nbutane | 425.2 | 3.797 | 0.193 | 0.6 | 58 | 11.89 | 13.5 | 0 | 0 | -125.79 | -16.57 | 9.487 | 0.3313 | -0.0001108 | -2.822e-09 | 0.274 | 134.85 | 4.661 | 272.55 | 22.305
5 | ISOBUTANE | Isobutane | 408.1 | 3.648 | 0.177 | 0.55 | 58 | 11.7 | 12.5 | 0 | 0 | -134.99 | -20.8781 | -1.39 | 0.3847 | -0.0001846 | 2.895e-08 | 0.282
7 | n-PENTANE | Npentane | 469.7 | 3.369 | 0.249 | 0.62 | 72 | 14.45 | 14.3 | 0 | 0 | -146.76 | -8.65 | -3.626 | 0.4873 | -0.000258 | 5.305e-08 | 0.269
8 | ISOPENTANE | Isopentane | 460.4 | 3.381 | 0.228 | 0.62 | 72 | 14.28 | 13.9 | 0 | 0 | -153.7 | -14.05 | -9.525 | 0.5066 | -0.0002729 | 5.723e-08 | 0.27
9 | NEOPENTANE | Neopentane | 433.8 | 3.199 | 0.196 | 0.6 | 72 | 14.62 | 13.1 | 0 | 0 | -168.07 | -17.14 | -16.59 | 0.5552 | -0.0003306 | 7.633e-08 | 0.269
11 | n-HEXANE | Nhexane | 507.4 | 3.012 | 0.305 | 0.66 | 86 | 17.21 | 14.9 | 0 | 0 | -166.92 | -0.16736 | -4.413 | 0.528 | -0.0003119 | 6.494e-08 | 0.264 | 177.83 | 13.03 | 341.89 | 28.85
17 | n-HEPTANE | Nheptane | 540.3 | 2.736 | 0.349 | 0.68 | 100 | 19.95 | 15.3 | 0 | 0 | -187.8 | 8.2 | -5.146 | 0.6762 | -0.0003651 | 7.658e-08 | 0.263
27 | n-OCTANE | Noctane | 568.8 | 2.486 | 0.396 | 0.7 | 114 | 22.7 | 15.5 | 0 | 0 | -208.75 | 16.4013 | -6.096 | 0.7712 | -0.0004195 | 8.855e-08 | 0.259
41 | 224TriMethylPentane | Isooctane | 544 | 2.57 | 0.303 | 0.7 | 114 | 22.5 | 14.1 | 0 | 0 | -224.01 | 13.6817 |  |  |  |  | 0.266
46 | n-NONANE | Nnonane | 595.7 | 2.306 | 0.437 | 0.71 | 128 | 25.45 | 15.6 | 0 | 0 | -228.74 | 24.97 | -8.374 | 0.8729 | -0.0004823 | 1.031e-07 | 0.255
56 | n-DECANE | Ndecane | 618.5 | 2.123 | 0.484 | 0.73 | 142 | 28.22 | 15.7 | 0 | 0 | -249.46 | 33.18 | -7.913 | 0.9609 | -0.0005288 | 1.131e-07 | 0.249
64 | n-DODECANE | Ndodecane | 658.2 | 1.824 | 0.575 | 0.75 | 170 | 33.71 | 15.9 | 0 | 0 | -290.72 | 49.81 | -9.328 | 1.149 | -0.0006347 | 1.359e-07 | 0.238
66 | n-TETRADECANE | Ntetradecane | 696.9 | 1.438 | 0.57 | 0.76 | 198 | 39.22 | 16.1 | 0 | 0 | -332.44 | 65.99 | -10.98 | 1.338 | -0.0007423 | 1.598e-07 | 0.203
68 | n-HEXADECANE | Nhexadecane | 720.6 | 1.419 | 0.747 | 0.77 | 226 | 44.54 | 16.2 | 0 | 0 | -374.17 | 82.15 | -13.02 | 1.529 | -0.0008537 | 1.85e-07 | 0.22
73 | n-EICOSANE | Neicosane | 768 | 1.16 | 0.9069 | 0.77676 | 282.5 | 55.362 | 16.2 | 0 | 0 | -456.46 | 115.7
104 | CYCLOPENTANE | Cyclopentane | 511.8 | 4.502 | 0.194 | 0.74 | 70 | 9.97 | 16.5 | 0 | 0 | -78.4 | 38.8693 | -53.62 | 0.5426 | -0.0003031 | 6.485e-08 | 0.273
105 | METHYLCYCLOPENTANE | Methylcyclopentane | 532.8 | 3.785 | 0.23 | 0.74 | 84 | 13.21 | 16.1 | 0 | 0 | -106.023 | 35.7732 | -50.11 | 0.6381 | -0.0003642 | 8.014e-08 | 0.272
137 | CYCLOHEXANE | Cyclohexane | 553.5 | 4.075 | 0.215 | 0.77 | 84 | 12.74 | 16.8 | 0 | 0 | -123.3 | 31.7566 | -54.54 | 0.6113 | -0.0002523 | 1.321e-08 | 0.273 | 279.85 | 2.677
138 | METHYLCYCLOHEXANE | Methylcyclohexane | 572.2 | 3.471 | 0.235 | 0.77 | 98 | 16.25 | 16.1 | 0 | 0 | -154.766 | 27.2797 | -61.92 | 0.7842 | -0.0004438 | 9.366e-08 | 0.269
153 | DECALIN(cis) | Decalinc | 703.6 | 3.2 | 0.279 | 0.89 | 138 | 20.04 | 17.6 | 0 | 0 | -168.95 | 85.8138 |  |  |  |  | 0.263
154 | trans-DECALIN | Decalint | 687 | 3.2 | 0.299 | 0.87 | 138 | 20.16 | 16.95 | 0 | 0 | -182.297 | 73.4292 |  |  |  |  | 0.269
201 | ETHYLENE | Ethylene | 282.4 | 5.032 | 0.085 | 0.43 | 28 | 5.26 | 13.5 | 0 | 0.4 | 52.51 | 68.43 | 3.806 | 0.1566 | -8.348e-05 | 1.755e-08 | 0.277
202 | PROPYLENE | Propylene | 364.8 | 4.613 | 0.142 | 0.61 | 42 | 7.69 | 13.2 | 0 | 0.4 | 19.71 | 62.14 | 3.71 | 0.2345 | -0.000116 | 2.205e-08 | 0.275
204 | 1-BUTENE | Nbutene | 419.6 | 4.02 | 0.187 | 0.63 | 56 | 10.31 | 13.7 | 0 | 0.4 | -0.54 | 70.24 | -2.994 | 0.3532 | -0.000199 | 4.463e-08 | 0.276
205 | cis-2-BUTENE | Cisbutene | 435.3 | 4.2 | 0.202 | 0.64073 | 56.11 | 9.6223 | 14.7275 | 0 | 0.4 | -7.4 | 65.5 |  |  |  |  | 0.272
206 | trans-2-BUTENE | Tbutene | 428.7 | 3.98 | 0.219 | 0.6264 | 70.13 | 10.5004 | 14.482 | 0 | 0.4 | -11 | 63.4 |  |  |  |  | 0.274
207 | ISOBUTENE | Isobutene | 417.9 | 3.999 | 0.189 | 0.59 | 56 | 10.72 | 13.7 | 0 | 0.4 | -17.1 | 57 | 16.05 | 0.2804 | -0.0001091 | 9.098e-09 | 0.275
209 | 1-PENTENE | 1pentene | 464.8 | 3.529 | 0.233 | 0.63 | 70 | 13.17 | 14.5 | 0 | 0.24 | -21.3 | 78.45 | -0.134 | 0.4329 | -0.0002317 | 4.681e-08 | 0.27
216 | 1-HEXENE | 1hexene | 504 | 3.21 | 0.28551 | 0.66908 | 84 | 15.7087 | 14.94 |  |  | -41.67 | 87.4456 |  |  |  |  | 0.272
248 | 233trimethyl1butene | 233trimethyl1butene | 531 | 3.14 | 0.2388 | 19.0041 | 98.19 | 0.7 | 14.6457 | 0 | 0.4 | -85.48 | 85.57 |  |  |  |  | 0.271
260 | 1-DECENE | 1decene | 617 | 2.22 | 0.47525 | 0.7373 | 140.2658 | 26.5857 | 15.81 |  |  | -124.69 | 119.83 |  |  |  |  | 0.253
270 | CYCLOHEXENE | Cyclohexene | 82.1436 | 4.35 | 0.2123 | 0.8063 | 82.1436 | 12.1502 | 17.42 |  |  | -4.6 | 106.859 |  |  |  |  | 0.272
303 | 1,3-BUTADIENE | 13butadiene | 425.4 | 4.33 | 0.193 | 0.65 | 54 | 9.56 | 15.6 | 0 | 0.7 | 109.24 | 149.73 | -1.687 | 0.3419 | -0.000234 | 6.335e-08 | 0.27
309 | ISOPRENE | Isoprene | 484 | 3.85 | 0.158 | 0.68 | 68 | 12.78 | 15.3 | 0 | 0.7 | 75.7 | 145.9 | -3.412 | 0.4585 | -0.0003337 | 1e-07 | 0.264
401 | ACETYLENE | Acetylene | 308.3 | 6.139 | 0.187 | 0.5 | 28 | 5.32 | 18.68 | 0.4 | 0.4 | 226.731 | 209.2 | 26.82 | 0.07578 | -5.007e-05 | 1.412e-08 | 0.271
501 | BENZENE | Benzene | 562.2 | 4.898 | 0.211 | 0.87 | 78 | 9.82 | 18.7 | 0.63 | 2.24 | 82.88 | 129.75 | -33.92 | 0.4739 | -0.0003017 | 7.13e-08 | 0.271 | 278.68 | 9.837 | 353.25 | 30.765
502 | TOLUENE | Toluene | 591.8 | 4.109 | 0.264 | 0.86 | 92 | 12.49 | 18.3 | 0.57 | 2.23 | 50.17 | 122.29 | -24.35 | 0.5125 | -0.0002765 | 4.911e-08 | 0.264
504 | ETHYLBENZENE | Ethylbenzene | 617.2 | 3.609 | 0.304 | 0.86 | 106 | 15.44 | 18 | 0.23 | 1.83 | 29.92 | 130.73 | -43.1 | 0.7072 | -0.0004811 | 1.301e-07 | 0.263
505 | o-XYLENE | Oxylene | 630.4 | 3.734 | 0.313 | 0.88 | 106 | 16.03 | 18.4 | 0.1 | 1.8 | 19 | 122.22 | -15.85 | 0.5962 | -0.0003443 | 7.528e-08 | 0.263
506 | m-XYLENE | Mxylene | 617.1 | 3.541 | 0.326 | 0.86 | 106 | 15.35 | 18.1 | 0.19 | 1.84 | 17.24 | 119 | -29.17 | 0.6297 | -0.0003747 | 8.478e-08 | 0.259
507 | p-XYLENE | Pxylene | 616.3 | 3.511 | 0.326 | 0.86 | 106 | 15.26 | 17.9 | 0.27 | 1.87 | 17.95 | 121.26 | -1.509 | 0.6042 | -0.0003374 | 6.82e-08 | 0.26
510 | CUMENE | Cumene | 631.2 | 3.209 | 0.338 | 0.86 | 121 | 18.25 | 17.4 | 0.2 | 2.57 | 3.93 | 137.15 | -33.936 | 0.7842 | -0.0005087 | 1.291e-07 | 0.262
558 | BIPHENYL | Biphenyl | 789.3 | 3.847 | 0.366 | 0.99 | 154 | 19.52 | 19.3 | 0.5 | 4 | 182.42 | 281.08 | -97.07 | 1.106 | -0.0008855 | 2.79e-07 | 0.294 | 342.35 | 18.58
563 | DIPHENYLMETHANE | Diphenylmethane | 768 | 2.92 | 0.461 | 1 | 168 | 21.87 | 19.6 | 0.5 | 4 | 157.2 | 282 |  |  |  |  | 0.25
601 | PHENYLETHENE | Phenylethene | 636 | 3.84 | 0.2971 | 0.90081 | 104.1941 | 14.6883 | 19.02 |  |  | 147.36 | 213.802 |  |  |  |  | 0.256
701 | NAPHTHALENE | Naphthalene | 748.4 | 4.051 | 0.302 | 0.98 | 128 | 16.03 | 19.5 | 0.86 | 6.87 | 150.959 | 223.593 | -68.8 | 0.8499 | -0.0006506 | 1.981e-07 | 0.269 | 353.35 | 18.8
702 | METHYLNAPHTHALENE | Methylnaphthalene | 772 | 3.65 | 0.292 | 1.02 | 142 | 19.08 | 20.1 | 0.77 | 6.13 | 116.9 | 217.9 | -64.82 | 0.9387 | -0.0006942 | 2.016e-07 | 0.297
706 | TETRALIN | Tetralin | 720.2 | 3.3 | 0.286 | 0.97 | 132 | 18.63 | 19.3 | 0.6 | 4.82 | 24.2 | 167.1 |  |  |  |  | 0.243
803 | INDENE | Indene | 687 | 3.82 | 0.33377 | 0.99404 | 116.1598 | 14.7732 | 20.31 |  |  | 163.28 | 233.97 |  |  |  |  | 0.246
805 | PHENANTHRENE | Phenanthrene | 869 | 2.9 | 0.4707 | 1.0671 | 178.2 | 22.4417 | 20.05 | 0 | 0 | 206.9 | 308.1 | [5 empty] | 372.35 | 16.46
899 | NITROUS OXIDE | N2O | 309.6 | 7.245 | 0.142 | 1.22 | 44 | 4.633 | 20.31 | 0 | 0 | 82.05 | 103.638 | 21.62 | 0.07281 | -5.778e-05 | 1.83e-08 | 0.274
901 | OXYGEN | O2 | 154.6 | 5.043 | 0.022 | 0.97 | 32 | 3.529 | 8.2 | 0 | 0 | 0 | 0 | 28.11 | -3.68e-06 | 1.746e-05 | -1.065e-08 | 0.288
902 | HYDROGEN | H2 | 33.3 | 1.297 | -0.215 | 0.2 | 2 | 3.507 | 2 | 0 | 0 | 0 | 0 | 27.14 | 0.009274 | -1.381e-05 | 7.645e-09 | 0.3
905 | NITROGEN | N2 | 126.1 | 3.394 | 0.04 | 0.88 | 28 | 3.5 | 5.3 | 0 | 0 | 0 | 0 | 31.15 | -0.01357 | 2.68e-05 | -1.168e-08 | 0.292
908 | CARBON MONOXIDE | CO | 132.9 | 3.499 | 0.066 | 0.88 | 28 | 3.505 | 6.3 | 0 | 0 | -110.53 | -137.16 | 30.87 | -0.01285 | 2.789e-05 | -1.272e-08 | 0.295
909 | CARBON DIOXIDE | CO2 | 304.2 | 7.382 | 0.228 | 1.18 | 44 | 4.456 | 14.6 | 1.87 | 0 | -393.51 | -394.38 | 19.8 | 0.07344 | -5.602e-05 | 1.715e-08 | 0.274 |  | 9.017
910 | SULFUR DIOXIDE | SO2 | 430.8 | 7.884 | 0.245 | 1.46 | 64 | 4.796 | 12.3 | 3.16 | 3.16 | -296.81 | -300.14 | 23.85 | 0.06699 | -4.961e-05 | 1.328e-08 | 0.269
911 | SULFUR TRIOXIDE | SO3 | 490.9 | 8.207 | 0.422 | 1.9 | 80 | 6.111 | 31.1 | 0 | 0 |  |  | 19.21 | 0.1374 | -0.0001176 | 3.7e-08 | 0.256
912 | NITRIC OXIDE | NO | 180.2 | 6.485 | 0.585 | 1.28 | 30 | 3.588 | 23.12 | 0 | 0 | 90.25 | 86.58 | 29.35 | -0.0009378 | 9.747e-06 | -4.187e-09 | 0.25
913 | HELIUM-4 | He | 5.2 | 0.228 | 0 | 0.12 | 4 | 2.501 | 1.22 | 0 | 0 | 0 | 0 | 20.8 |  |  |  | 0.302
914 | ARGON | Ar | 150.9 | 4.898 | -0.004 | 0.7 | 40 | 2.499 | 10.8 | 0 | 0 | 0 | 0 | 20.8 |  |  |  | 0.291
917 | FLUORINE | F2 | 144.12 | 5.1724 | 0.053 | 1.503 | 38 | 3.766 | 15.21 | 0 | 0 | 0 | 0 |  |  |  |  | 0.287
918 | CHLORINE | Cl2 | 417.2 | 7.711 | 0.069 | 1.56 | 71 | 4.088 | 20.1 | 0 | 0 | 0 | 0 | 26.93 | 0.03384 | -3.869e-05 | 1.547e-08 | 0.275
919 | NEON | Neon | 44.4 | 2.653 | -0.041 | 1.2 | 20 | 2.502 | 9.44 | 0 | 0 | 0 | 0 | 20.8 |  |  |  | 0.3
920 | KRYPTON | Krypton | 209.4 | 5.502 | 0.001 | 1.29 | 84 | 2.502 | 13.1 | 0 | 0 | 0 | 0 | 20.8 |  |  |  | 0.288
922 | BROMINE | Bromine | 584.2 | 10.335 | 0.119 | 3.1 | 160 | 4.363 | 23.6 | 0 | 0 | 0 | 0 | 33.86 | 0.01125 | -1.192e-05 | 4.534e-09 | 0.287
959 | XENON | Xenon | 289.7 | 5.84 | 0.012 | 2.95 | 131 | 2.502 | 15.91 | 0 | 0 | 0 | 0 | 20.8 |  |  |  | 0.286
1001 | FORMALDEHYDE | CH2O | 408 | 6.59 | 0.28185 | 0.913 | 30 | 4.255 | 23.82 |  |  | -117.152 | -112.968 |  |  |  |  | 0.223
1002 | ACETALDEHYDE | Acetaldehyde | 461 | 5.55 | 0.2907 | 0.78 | 44.05 | 6.64 | 19.9025 | 0 | 6.5 | -166.021 | -133.302 |  |  |  |  | 0.221
1041 | Benzaldehyde | Benzaldehyde | 695 | 4.65 | 0.3127 | 1.05 | 106.155 | 13.4051 | 21.6 | 0 | 8.8 | -36.8 | -22.39
1051 | ACETONE | Acetone | 508.2 | 4.701 | 0.306 | 0.79 | 58 | 8.96 | 19.6 | 0 | 11.14 | -215.7 | -151.2 | 6.301 | 0.2606 | -0.0001253 | 2.038e-08 | 0.233 | 178.15 | 5.69 | 329.15 | 30.2
1052 | METHYL ETHYL KETONE | Mek | 535.6 | 4.1 | 0.329 | 0.8 | 72 | 12.56 | 18.9 | 0 | 9.7 | -239 | -151.9 | 10.94 | 0.3559 | -0.00019 | 3.92e-08 | 0.249
1101 | METHANOL | Methanol | 512.6 | 8.096 | 0.566 | 0.79 | 32 | 5.28 | 29.6 | 17.43 | 14.49 | -200.94 | -162.24 | 21.15 | 0.07092 | 2.587e-05 | -2.852e-08 | 0.224
1102 | ETHANOL | Ethanol | 516.4 | 6.384 | 0.637 | 0.79 | 46 | 7.88 | 26.1 | 12.58 | 13.29 | -234.95 | -167.73 | 9.014 | 0.2141 | -8.39e-05 | 1.373e-09 | 0.248 | 158.55 | 5.021 | 351.65 | 38.58
1103 | PROPANOL | Propanol | 536.7 | 5.17 | 0.628 | 0.8 | 60 | 10.5 | 24.5 | 11.97 | 10.35 | -255.2 | -161.795 | 2.47 | 0.3325 | -0.0001855 | 4.296e-08 | 0.253
1104 | ISOPROPANOL | Isopropanol | 508.3 | 4.764 | 0.669 | 0.78 | 60 | 10.69 | 23.4 | 9.23 | 11.86 | -272.295 | -173.385 | 32.43 | 0.1885 | 6.406e-05 | -9.261e-08 | 0.248
1105 | 1-BUTANOL | nbutanol | 562.9 | 4.412 | 0.594 | 0.81 | 74 | 13.13 | 23.4 | 8.44 | 11.01 | -274.6 | -150.666 | 3.266 | 0.418 | -0.0002242 | 4.685e-08 | 0.259
1107 | ISOBUTANOL | Isobutanol | 547.7 | 4.295 | 0.589 | 0.8 | 74 | 13.03 | 22.9 | 3.99 | 3.99 | -283.2 | -154.9 | -7.708 | 0.4689 | -0.0002884 | 7.231e-08 | 0.257
1114 | 1-HEXANOL | 1hexanol | 610.3 | 3.417 | 0.57635 | 0.81609 | 102.1748 | 18.4077 | 21.83 | 6.33 | 10.18 | -316.5 | -135.562 |  |  |  |  | 0.261
1132 | 1-Octanol | Noctanol | 652.5 | 2.86 | 0.5941 | 0.82 | 130.23 | 23.84 | 20.8639 | 4.22 | 9.35 | -356.9 | -115.5 |  |  |  |  | 0.254
1140 | Ndodecanol | Ndodecanol | 679 | 1.925 | 0.6664 | 0.83 | 186.34 | 34.71 | 20.2707 | 3.5279 | 7.8165 | -436.5 | -80.82 |  |  |  |  | 0.257
1172 | 2,4DiMethylPhenol | 2,4DiMethylPhenol | 707.65 | 4.4 | 0.5136 | 0.98559 | 122.16 | 18.7551 | 22.46 | 21.6 | 4.6 | -162.88 | -42.554
1181 | PHENOL | Phenol | 694.25 | 6.13 | 0.442 | 1.06 | 94.11 | 12.6 | 24.6299 | 25.14 | 5.35 | -96.3993 | -32.8988 |  |  |  |  | 0.243 | 314.05 | 11.43
1183 | Mcresol | Mcresol | 705.75 | 4.56 | 0.45 | 1.03 | 108.14 | 14 | 23.8912 | 27.15 | 2.17 | -132.3 | -40.19 |  |  |  |  | 0.242
1201 | ETHYLENE GLYCOL | Ethyleneglycol | 645 | 7.7 | 0.4868 | 1.1101 | 62.07 | 9.3457 | 33.7096 | 5.1 | 5.1 | -392.878 | -304.47 |  |  |  |  | 0.262
1211 | Propyleneglycol12 | 12C3diol | 626 | 6.1 | 1.1065 | 1.03 | 76.09 | 12.28 | 29.5163 | 12.8257 | 10.6624 | -421.5 | -304
1212 | Propyleneglycol13 | 13C3diol | 658 | 5.92 | 0.7399 | 1.05 | 76.09 | 12.12 | 30.7845 | 12.9497 | 10.7654 | -392.1 | -277
1220 | Butanediol12 | 12C4diol | 625 | 5 | 1.166 | 1 | 90.12 | 15.23 | 27.2458 | 11.6123 | 9.6536 | -444.76 | -293
1221 | Butanediol13 | 13C4diol | 643.15 | 5.01 | 1.1525 | 1 | 90.12 | 15.25 | 27.4708 | 11.6123 | 9.6536 | -434.6 | -290.3
1238 | Butanediol23 | 23C4diol | 611 | 5.13 | 1.1055 | 0.99 | 90.12 | 15.47 | 25.9572 | 11.5541 | 9.6052 | -462 | -339
1241 | Butanediol14 | 14C4diol | 667 | 4.88 | 1.177 | 1.01 | 90.12 | 14.88 | 28.8618 | 11.6702 | 9.7017 | -426.7 | -278
1252 | ACETIC ACID | Aceticacid | 592.7 | 5.786 | 0.462 | 1.04 | 60 | 15.01 | 19 | 24.03 | 0.75 | -434.425 | -376.685 | 4.84 | 0.2549 | -0.0001753 | 4.949e-08 | 0.2 | 289.75 | 12.09 | 391.35 | 23.7
1256 | BUTYRIC ACID | Butyricacid | 615.7 | 4.064 | 0.68091 | 0.95158 | 88.1051 | 13.8659 | 20.18 |  |  | -475 | -355 |  |  |  |  | 0.232
1281 | BENZOIC ACID | Benzoicacid | 751 | 4.47 | 0.60279 | 1.0861 | 122.1213 | 12.4395 | 24.59 |  |  | -294.1 | -210.413 |  |  |  |  | 0.246 | 395.52 | 18.07
1284 | SalicylicAcid | SalicylicAcid | 739 | 5.18 | 0.8512 | 1.1548 | 138.12 | 14.9098 | 24.21 | 41.1 | 0 | -395.4 | 0.406 | [5 empty] | 431.75 | 19.59
1289 | TEREPHTHALIC ACID | Tpa | 1113 | 3.95 | 1.0591 | 1.4197 | 166.1308 | 15.0019 | 30.62 |  |  | -663.331 | -597.179 |  |  |  |  | 0.181 | 700 | NA
1312 | METHYL ACETATE | Methylacetate | 506.55 | 4.75 | 0.33126 | 0.92803 | 74.0785 | 10.2106 | 19.35 |  |  | -408.8 | -321.5 |  |  |  |  | 0.257
1313 | ETHYL ACETATE | Ethylacetate | 523.3 | 3.88 | 0.36641 | 0.89362 | 88.1051 | 13.6638 | 18.35 |  |  | -444.5 | -327.4 |  |  |  |  | 0.255
1321 | Vinylacetate | Vinylacetate | 519.1 | 3.96 | 0.3513 | 0.9262 | 86.09 | 11.9197 | 18.5934 | 0 | 7.5 | -315.7 | -228.7 |  |  |  |  | 0.248
1381 | DIMETHYL TEREPHTHALATE | Dimethylterephthalate | 772 | 2.78 | 0.63709 | 1.0976 | 198.184 | 20.2154 | 17.71 |  |  | -643.583 | -473.646 |  |  |  |  | 0.229 | 413.8 | 31.63
1401 | Dimethylether | DME | 400.1 | 5.37 | 0.2002 | 0.65599 | 46.07 | 7.9059 | 15.12 | 0 | 9 | -184.1 | -112.8
1402 | DIETHYL ETHER | Ether | 466.7 | 3.59 | 0.281 | 0.71 | 74 | 13.53 | 15.4 | 0 | 6.61 | -252 | -122 | 21.42 | 0.3359 | -0.0001035 | -9.357e-09 | 0.262
1403 | ISOPROPYL ETHER | Isopropylether | 500.05 | 2.88 | 0.33868 | 0.72068 | 102.1748 | 18.839 | 14.45 |  |  | -318.821 | -121.88 |  |  |  |  | 0.267
1405 | MethylTertButylEther | Mtbe | 497.1 | 3.43 | 0.2661 | 0.74 | 88.15 | 15.37 | 15.0752 | 0 | 7.4 | -289 | -125.4 |  |  |  |  | 0.273
1444 | ETHYLENE OXIDE | Ethyleneoxide | 469 | 7.1 | 0.2 | 0.89 | 44 | 5.8 | 21.7 | 1.17 | 9.38 | -52.63 | -13.23 | -7.519 | 0.2222 | -0.0001256 | 2.592e-08 | 0.258
1478 | Furan | Furan | 490 | 5.5 | 0.2015 | 0.93112 | 68.074 | 7.853 | 18.52 | 0 | 10.43 | -34.8 | 0.8225
1479 | THF | Thf | 501.1 | 5.19 | 0.217 | 0.88 | 72 | 16.85 | 19 | 0 | 10.43 | -184.18 | -79.69 | 19.1 | 0.5162 | -0.0004132 | 1.454e-07 | 0.259
1501 | CARBON TETRACL(CCl4) | Carbontet | 556.4 | 4.5 | 0.194 | 1.58 | 153.6 | 10.1 | 17.5 | 1.25 | 0.64 | -95.8136 | -60.6261 | 40.72 | 0.2049 | -0.000227 | 8.843e-08 | 0.272
1502 | METHYL CHLORIDE | Methylchloride | 416.3 | 6.59 | 0.156 | 1.01 | 50.4 | 4.9 | 19.7 | 3.42 | 1.14 | -80.7512 | -62.8855 | 13.88 | 0.1014 | -3.889e-05 | 2.567e-09 | 0.268
1504 | VINYL CHLORIDE | Vinylchloride | 420 | 5.68 | 0.1001 | 0.97 | 62.4 | 6.46 | 17.8 | 1.1 | 2.19 | -112.26 | -59.9986 |  |  |  |  | 0.283
1511 | DICHLOROMETHANE | Dichloromethane | 510 | 6.08 | 0.19862 | 1.3183 | 84.9326 | 51.241 | 20.37 |  |  | -95.3952 | -68.8687 |  |  |  |  | 0.265
1521 | CHLOROFORM(CHCl3) | Chloroform | 536.4 | 5.4 | 0.216 | 1.48 | 119.2 | 7.92 | 18.9 | 5.8 | 0.12 | -103.345 | -68.5339 | 24 | 0.1893 | -0.0001841 | 6.657e-08 | 0.293
1522 | dichloroethane11 | Dce11 | 523 | 5.07 | 0.2339 | 1.17 | 98.96 | 9.15 | 18.2866 | 3.28 | 1.56 | -127.8 | -72.59 |  |  |  |  | 0.28
1523 | dichloroethane12 | Dce12 | 561 | 5.37 | 0.2866 | 1.25 | 98.96 | 9.3 | 20.2503 | 2.42 | 1.34 | -129.8 | -73.93 |  |  |  |  | 0.253
1541 | trichloroethylene | Tce | 571 | 4.63 | 0.2456 | 1.46 | 131.39 | 9.64 | 18.798 | 2.07 | 0.21
1551 | CHLOROBENZENE | Chlorobenzene | 632.4 | 4.46 | 0.249 | 1.1 | 112.4 | 11.73 | 19.3 | 0 | 2.5 | 51.09 | 98.29 | -33.89 | 0.5631 | -0.0004522 | 1.426e-07 | 0.265
1544 | Allylchloride | Allylchloride | 514.15 | 4.71 | 0.1478 | 0.93 | 76.53 | 9.03 | 18.348 |  |  | -0.63 | 43.5
1591 | VINYLIDENE CHLORIDE(1,1-C2H2Cl2) | Vinyldichloride | 482 | 5.19 | 0.27213 | 1.206 | 96.9433 | 8.0621 | 17.28 |  |  | 2.38 | 25.39 |  |  |  |  | 0.29
1601 | FREON-12(CCl2F2) | R12 | 385 | 4.07 | 0.176 | 1.49 | 120.8 | 8.71 | 15 |  |  | -493.294 | -453.964 | 31.6 | 0.1782 | -0.0001509 | 4.342e-08 | 0.28
1602 | R11 | R11 | 471.2 | 4.35 | 0.188 | 1.4806 | 137.37 | 9.3938 | 15.5866 |  |  | -288.7 | -249.4 |  |  |  |  | 0.279
1604 | R22 | R22 | 369.8 | 4.97 | 0.221 | 1.412 | 86.47 | 6.904 | 17.3866 |  |  | -482.8 | -450.5 |  |  |  |  | 0.268
1614 | Difluoromethane | Difluoromethane | 351.6 | 5.83 | 0.2727 | 1.21 | 52.02 | 5.15 | 20.6594 | 4 | 1 | -452.71 | -425.16 |  |  |  |  | 0.244
1617 | Ethylfluoride | Ethylfluoride | 375.8 | 4.27 | 0.22 | 0.8166 | 48 | 7.1187 | 17.57 | 2 | 0.2 | -264.4 | -212.3 |  |  |  |  | 0.264
1629 | 11difluoroethylene | 11difluoroethylene | 303.2 | 4.43 | 0.1362 | 1.14 | 64.03 | 7.69 | 15.7298 |  |  | -345 | -313.09 |  |  |  |  | 0.273
1646 | Pentafluoroethane | Pentafluoroethane | 342 | 3.44 | 0.2587 | 1.49 | 120.02 | 11.35 | 14.6661 | 14.5 | 0 | -1104.6 | -1029.3 |  |  |  |  | 0.271
1699 | R1215 | R1215 | 368 | 2.9 | 0.2043 | 1.54 | 150.02 | 14.65 | 13.357 |  |  | -1080 | -1038.08 |  |  |  |  | 0.254
1701 | METHYLAMINE | Methylamine | 430.05 | 7.46 | 0.2814 | 0.69 | 31.06 | 6.37 | 23.114 | 1 | 8 | -23 | 32.0913 |  |  |  |  | 0.321
1704 | ETHYLAMINE | Ethylamine | 456.15 | 5.62 | 0.2848 | 0.69 | 45.08 | 8.74 | 19.4935 | 1 | 8 | -48.6599 | 37.2794 |  |  |  |  | 0.307
1706 | Triethylamine | Triethylamine | 535.15 | 3.04 | 0.3162 | 0.72 | 101.19 | 19.36 | 15.1775 | 0 | 7.7 | -99.6 | 114.1 |  |  |  |  | 0.266
1717 | Hydrazine | Hydrazine | 653 | 14.5 | 0.328 | 1.0036 | 32.05 | 5.47 | 36.2255 | 2.98 | 2.98 | 95.4 | 159.2 |  |  |  |  | 0.26
1722 | MethylDiethanolAmine | Mdea | 675 | 3.88 | 1.1649 | 1.03 | 119.16 | 19.64 | 28.1458 | 8 | 20 | -380 | -169 |  |  |  |  | 0.254
1723 | Ethanolamine | Mea | 678.2 | 7.124 | 0.44674 | 1.013 | 61.0831 | 10.3151 | 31.83 | 12.58 | 22.5 | -206.7 | -103.3 | 85.76 | 0 | 0 | 0 | 0.284
1771 | HYDROGEN CYANIDE | HCN | 456.8 | 5.32 | 0.407 | 0.68 | 27 | 4.33 | 24.8 | 3 | 3 | 135.14 | 124.73 | 21.86 | 0.06062 | -4.961e-05 | 1.815e-08 | 0.197
1772 | ACETONITRILE | Acetonitrile | 545.5 | 4.833 | 0.353 | 0.78 | 41.05 | 6.28 | 24.1 | 3.49 | 8.98 | 74.04 | 91.868 | 20.48 | 0.1196 | -4.492e-05 | 3.203e-09 | 0.184
1791 | Pyridine | Pyridine | 620 | 5.63 | 0.2386 | 0.98 | 79.1 | 9.4 | 21.5594 | 1.61 | 14.93 | 140.2 | 190.2 |  |  |  |  | 0.277
1792 | Aniline | Aniline | 699 | 5.31 | 0.3775 | 1.0164 | 93.13 | 13.3293 | 24.12 | 6.51 | 6.34 | 87.1 | 166.8
1801 | METHANETHIOL | Methanethiol | 469.95 | 7.23 | 0.15817 | 0.88749 | 48.1075 | 5.7938 | 20.27 |  |  | -22.6 | -9.5 |  |  |  |  | 0.268
1802 | ETHANETHIOL | Ethanethiol | 499.15 | 5.49 | 0.18775 | 0.83275 | 62.134 | 8.7782 | 18.25 |  |  | -46 | -4.5 |  |  |  |  | 0.274
1820 | DIMETHYL SULFIDE | Dimethylsulfide | 503.04 | 5.53 | 0.19426 | 0.84264 | 62.134 | 8.9006 | 18.53 |  |  | -37.2 | 7.4 |  |  |  |  | 0.266
1856 | ChloroBenzaldehyde | ChloroBenzaldehyde | 697 | 4.06 | 0.4159 | 1.2072 | 140.57 | 14.5778 | 20.34 | 0 | 0 | -103.2 | -40.8
1877 | UREA | Urea | 705 | 9.05 | Unknown | 1.23 | 60.0553 | 7.9847 | Unknown |  |  | 245.81 | -152.716 |  |  |  |  | 0.337
1886 | Nitrobenzene | Nitrobenzene | 719 | 4.4 | 0.4492 | 1.1985 | 123.111 | 15.4679 | 22.61 | 0.98 | 3.29 | 12.5 | 143 |  |  |  |  | 0.257
1889 | Furfural | Furfural | 570 | 5.6 | 0.37 | 1.17 | 96.1 | 11.8595 | 23.62 | 0 | 4.4007 | -151 | -102.8
1901 | SULFURIC ACID | H2SO4 | 924 | 6.4 | Unknown | 1.8286 | 98.0785 | 10.1454 | 28.41 |  |  | -740.568 | -653.469 |  |  |  |  | 0.147
1902 | PHOSPHORIC ACID | Phosphoricacid | 1030 | 5.07 | Unknown | 1.8566 | 97.9952 | Unknown | 37.03 |  |  | -1250.22 | -1106.42 |  |  |  |  | 0.201
1903 | NITRIC ACID | HNO3 | 520 | 6.891 | 0.71441 | 1.5099 | 63.0128 | 6.4927 | 29.61 |  |  | -133.863 | -73.4459 |  |  |  |  | 0.231
1904 | HYDROGEN CHLORIDE | HCl | 324.6 | 8.2 | 0.12 | 1.19 | 36.5 | 3.551 | 22 | 22 | 0 | -92.3074 | -95.2864 | 30.67 | -0.007201 | 1.246e-05 | -3.898e-09 | 0.249
1911 | AMMONIA | NH3 | 406.6 | 11.27 | 0.252 | 0.68 | 17 | 4.29 | 29.2 | 2.11 | 8.44 | -45.94 | -16.4013 | 27.31 | 0.02383 | 1.707e-05 | -1.185e-08 | 0.242
1921 | WATER | H2O | 647.3 | 22.12 | 0.344 | 1 | 18 | 4.04 | 47.9 | 50.13 | 15.06 | -241.835 | -228.614 | 32.24 | 0.001924 | 1.055e-05 | -3.596e-09 | 0.233 | 273.15 | 6.0095 | 373.15 | 40.656
1922 | HYDROGEN SULFIDE | H2S | 373.5 | 8.937 | 0.081 | 0.95 | 34 | 4.115 | 18 | 3.19 | 3.19 | -20.63 | -33.284 | 31.94 | 0.001436 | 2.432e-05 | -1.176e-08 | 0.283
1938 | CARBON DISULFIDE | CS2 | 552 | 7.8 | 0.115 | 1.26 | 76 | 4.109 | 20.4 | 0.59 | 0.33 | 116.943 | 66.9063 | 27.44 | 0.08127 | -7.666e-05 | 2.673e-08 | 0.293
1998 | Iodine | Iodine | 819.15 | 11.654 | 0.1115 | 3.9756 | 253.8 | 4.4383 | 25.5338 |  |  | 62.421 | 19.378 |  |  |  |  | 0.265
2391 | DiMethylCarbonate | DiMethylCarbonate | 548 | 4.5 | 0.3846 | 1.0632 | 90.0779 | 12.0087 | 41.4006 | 0 | 11.14 | -570.1 | -452.4 |  |  |  |  | 0.258
2650 | FREON-134a(C2H2F4) | R134a | 374.2 | 4.06 | 0.327 | 1.37 | 102 | 10.2 | 16.6 |  |  | -895.79 | -826.9 |  |  |  |  | 0.259
2655 | R113 | R113 | 487.2 | 3.37 | 0.252 | 1.5643 | 187.38 | 15.289 | 14.7275 |  |  | -694.96 | -680.8 |  |  |  |  | 0.256
6872 | EthylVanillin | Etvanillin | 748 | 3.27 | 1.0728 | 1.1462 | 166.2 | 22.4525 | 24.96 | 20 | 10 | -404 | -253 |  |  |  |  | 0.246 | 350.65 | 18.7
NA | Hfo1234yf | Hfo1234yf | 367.85 | 3.381 | 0.152 | 1.2 | 114.0416 | 11.6653 | 28.5179 | 2 | 0.2 | Unknown | Unknown |  |  |  |  | Unknown
NA | Trifluoroethylene | Trifluoroethylene | 347.2 | 4.52 | 0.238 | 1.15 | 82.025 | 8.32 | 34.0631 | 2 | 0.2 | Unknown | Unknown |  |  |  |  | Unknown
NA | Ephedrine | Ephedrine | 757.4497 | 3.1675 | 0.873 | 0.95906 | 165.2358 | 24.6704 | 21.4868 | 7.7 | 12.6 | -131.252 | 86.485 | [5 empty] | 313 | 25
1060 | 2pentanone | 2pentanone | 563.95 | 3.891 | 0.3433 | 0.8 | 86.13 | 14.51 | 18.2866 | 0 | 8.09 | -259.2 | -138.4
1316 | Isobutylacetate | Isobutylacetate | 561.15 | 3.14 | 0.455 | 0.87 | 116.16 | 18.77 | 17.0389 | 0 | 8 | -493 | -322.2
1357 | Npentylacetate | Npentylacetate | 605.15 | 2.8 | 0.4896 | 0.87 | 130.19 | 21.12 | 17.6116 | 0 | 8 | -505.5 | -303.5
1297 | Phthalicanhydride | Phthalicanhydride | 791 | 4.72 | 0.7025 | 1.22 | 148.12 | 12.92 | 21.7639 | 1 | 8 | -393 | -307
1291 | Aceticanhydride | Aceticanhydride | 569.15 | 4.28 | 0.908 | 1.08 | 102.09 | 11.97 | 22.0094 | 0 | 8 | -573.5 | -476.7
1298 | Maleicanhydride | Maleicanhydride | 721 | 7.28 | 0.5463 | 1.32 | 98.06 | 13.35 | 25.8754 | 0 | 8 | -416.7 | -355
544 | Diisopropylbenzene | Diisopropylbenzene | 675 | 2.36 | 0.39 | 0.85 | 162.28 | 26.31 | 16.9366 | 0.2 | 2 | -77.6 | 147.8
2696 | Vinylfluoride | Vinylfluoride | 327.8 | 5.239 | 0.1889 | 0.87 | 46.04 | 6.06 | 17.7139 |  |  | -138.8 | -125.07
1760 | Nitromethane | Nitromethane | 588 | 5.867 | 0.3477 | 1.13 | 61.04 | 6.88 | 25.7526 | 4.07 | 4.01 | -74.8 | -6.95
1761 | Nitroethane | Nitroethane | 557.15 | 5.16 | 0.3681 | 1.04 | 75.07 | 9.51 | 22.9912 | 1.19 | 4.72 | -102.2 | -4.89
1762 | Nitropropane1 | Nitropropane1 | 605 | 4.35 | 0.4122 | 1 | 89.09 | 12.28 | 21.2935 | 0.28 | 5.83 | -124 | 0.34
1763 | Nitropropane2 | Nitropropane2 | 595 | 4.45 | 0.3761 | 0.98 | 89.09 | 12.39 | 20.4753 | 0.55 | 3.43 | -139 | -12.8
1211 | Propyleneglycol12 | Propyleneglycol12 | 624.15 | 6.09 | 1.1065 | 1.03 | 76.09 | 12.28 | 29.5163 |  |  | -421.5 | -304
1212 | Propyleneglycol13 | Propyleneglycol13 | 658 | 5.92 | 0.7399 | 1.05 | 76.09 | 12.12 | 30.7845 |  |  | -392.1 | -277
1790 | Benzonitrile | Benzonitrile | 699.15 | 4.215 | 0.3524 | 1 | 103.12 | 13.12 | 21.8048 | 0.15 | 7.41 | 218.82 | 260.87
2930 | mercury | Mercury | 1735 | 161 | -0.1644 | 13.4978 | 201 | 2.5 | 65.07 | 0 | 0 | 0 | 0
1277 | Acrylic Acid | Acrylicacid | 615 | 5.66 | 0.53832 | 1.0455 | 72.0627 | 9.4541 | 18.43 | 24 | 0.75 | -355.91 | -306 | 10.3647 | 0.27646 | -0.00017161 | 4.0199e-08 | 0.23025 | 286.15 | 11.13 | 414.15
1003 | Propionaldehyde | Propanal | 504.4 | 4.92 | 0.256 | 0.79518 | 58.08 | 9.6957 | 19.32 | 0 | 5.6607 | -186.3 | -124.6
900 | Nitrogen dioxide | NO2 | 431.15 | 10.133 | 0.85109 | 1.4476 | 46.0055 | 4.4473 | 33.5 |  |  | 33.18 | 51.328 | 36.9752 |  |  |  | 0.233 | 261.9 | 14.7 | 294.15
Data for liquids: |  |  | Tc(K) | Pc(MPa) | w | r298 | MW | CpIg/R | d(J/cc)½ | a(J/cc)½ | b(J/cc)½ | Hf(kJ/mol) | Gf(kJ/mol) | Cp A | Cp B | Cp C | Cp D | Zc | TmK | Hfus(kJ/mol) | TbK | Hvap(kJ/mol)
Hf and Gf for liquid at 298.15K.Cp from 273.15 to 373.15
| Acetone | Acetone-L | [11 empty] | 135.6 | -0.177 | 0.0002837 | 6.89e-07
| Ammonia | Ammonia-L | [11 empty] | 188.1 | 0.8377 | 0.001602
| Aniline | Aniline-L | [11 empty] | 131.5 | 0.2414 | -0.0001314
| Benzene | Benzene-L | [11 empty] | -6.211 | 0.565 | -0.0003141
| 1,3-Butadiene | 13Butadiene-L | [11 empty] | 188.8 | -0.7313 | 0.001711
| Carbon tetrachloride | Carbontet-L | [11 empty] | 175.9 | -0.4014 | 0.0008409
| Chlorobenzene | Chlorobenzene-L | [11 empty] | 93.77 | 0.2732 | -0.0002652
| Chloroform | Chloroform-L | [11 empty] | 159.8 | -0.3566 | 0.0006902
| Cyclohexane | Cyclohexane-L | [11 empty] | -75.23 | 1.175 | -0.001344
| Ethanol | Ethanol-L | [11 empty] | 281.6 | -1.435 | 0.002903
| Ethylene oxide | EO-L | [11 empty] | 174.9 | -0.7184 | 0.001432
| Methanol | Methanol-L | [11 empty] | 111.7 | -0.4264 | 0.00109
| Lactic acid | Lactic acid-L | [9 empty] | -682.96 | -521.04
| n-Propanol | nPropanol-L | [11 empty] | 346.3 | -1.749 | 0.003552
| Sulfur trioxide | SO3-L | [11 empty] | -24.36 | 1.14 | -0.0007045
| Toluene | Toluene-L | [11 empty] | 125.8 | 0.05645 | 0.0001359
| Triolean | Triolean-L | [9 empty] | -2161 | 17010
| Water(l) | Water-L | [9 empty] | -285.83 | -237.214 | 72.43 | 0.01039 | -1.497e-06
Data for Solids and Glasses |  |  | Tc(K) | Pc(MPa) | w | r298 | MW | CpIg/R | d(J/cc)½ | a(J/cc)½ | b(J/cc)½ | Hf(kJ/mol) | Gf(kJ/mol) | Cp A | Cp B | Cp C | Cp D | Zc | TmK | Hfus(kJ/mol) | TbK | Hvap(kJ/mol)
Hf and Gf for liquid at 298.15K.
| Anthracene | Anthracene | [16 empty] | 489.65 | 28.86
1912 | SODIUM HYDROXIDE | NaOH-S | 2820 | 25 | Unknown | 1.7823 | 39.9971 | 5.8565 | Unknown |  |  | -425.93 | -379.82 |  |  |  |  | 0..213
1991 | Carbon | Carbon-S | 8686 | 0.086 | 86 | 2 | 12 | 2.5049 | 76.88 |  |  | 0 | 0 |  |  |  |  | 0.074
2970 | Calcium Carbonate | Calcium Carbonate-S | Unknown | Unknown | Unknown | Unknown | 100.0869 | Unknown | Unknown |  |  | -1206.92 | -1128.79 |  |  |  |  | Unknown
1995 | Calcium Oxide | Calcium Oxide-S | 6020 | Unknown | Unknown | Unknown | 56.0774 | 3.9058 | 29.6 |  |  | -635.09 | -604.03 |  |  |  |  | Unknown
4881 | Glucose | Glucose-S | 755 | 4.82 | 2.3867 | 1.0788 | 180.16 |  |  |  |  | -1273.3 | -908.4
5880 | Lactic Acid | LacticAcid-S | [9 empty] | -682.96 | -521.04
NA | Polyvinylchloride | PVC-S |  |  |  |  | 34000
NA | Polyester | PET-S |  |  |  | 1.15 | 10000 |  | 39.4778 | 0.5 | 5
References: Reid et al.(1998), ChemCAD PPData(V6.2.1), Lazzaroni et al. IECR, 44:4075 (2005)
Note on G31: Tb<298
Note on L31: elliot1: avg bet. 1hexene&1octene
Note on G32: Tb<298
Note on L32: elliot1: avg bet. 1hexene&1octene
Note on L36: elliot1: avg bet. 1hexene&1octene
Note on B56: elliot1: Updated Tc,Pc 12/4/12
Note on J56: elliot1: given In Table12.1p472
Note on K85: elliot1: average of C4OH & C8OH
Note on K87: Elliott,J. Richard: Not in Lazzaroni ~nOctanol adjusted by (Vo/Vi)^.5
Note on K92: Elliott,J. Richard: Not in Lazzaroni ~methanol adjusted by (Vm/Vdiol)^.5
Note on K93: Elliott,J. Richard: Not in Lazzaroni ~methanol adjusted by (Vm/Vdiol)^.5
Note on K94: Elliott,J. Richard: Not in Lazzaroni ~methanol adjusted by (Vm/Vdiol)^.5
Note on K95: Elliott,J. Richard: Not in Lazzaroni ~methanol adjusted by (Vm/Vdiol)^.5
Note on K96: Elliott,J. Richard: Not in Lazzaroni ~methanol adjusted by (Vm/Vdiol)^.5
Note on K97: Elliott,J. Richard: Not in Lazzaroni ~methanol adjusted by (Vm/Vdiol)^.5
Note on L98: Elliott,J. Richard: Lazzeroni says 7.5, but then alpha*beta>delta
Note on K101: elliot1: TBD Hw 14.37
Note on J102: Value is not known. DIPPR 2004 Estd from speadmd.org
Note on L107: elliot1: compared to DiEtEther
Note on K112: Elliott,J. Richard: from THF
Note on L112: Elliott,J. Richard: from THF
Note on G126: Tb<298
Note on G127: Tb<298
Note on K128: elliot1: approximated by CHCl2, but added +2 each to alpha and beta b/c cannot match FPE144:191 otherwise
Note on L128: elliot1:approximated by CHCl2, but added +2 each to alpha and beta b/c cannot match FPE144:191 otherwise
Note on K129: elliot1: based on trichloroethylene
Note on K131: elliot1: match FPE144:191 with difluoromethane => ~15.5
Note on K133: elliot1: est from triEtAmine and known assoc tendency
Note on L133: elliot1: est from triEtAmine and known assoc tendency
Note on K134: elliot1: est from triEtAmine and known assoc tendency
Note on L134: elliot1: est from triEtAmine and known assoc tendency
Note on K137: elliot1: Made this up based on known strong interaction with water.
Note on K138: Elliott,J. Richard: equate to EtOH
Note on L138: Elliott,J. Richard: Fit 411K,760,0.295 Cai, Z.; Xie, R.; Wu, Z. JCED, 41:1101(96).
Note on F147: Value is not known. DIPPR 2004 No vp data given
Note on J147: Value is not known. DIPPR 2004
Note on L149: elliot1: est'd from acetaldehyde
Note on F150: Value is not known. DIPPR 2004
Note on F151: Value is not known. DIPPR 2004
Note on I151: Value is not known. DIPPR 2004
Note on K153: elliot1: iterated to match water azeotrope
Note on L159: elliot1: adopted from acetone. No adj for size b/c more O's make more -ve.
Note on K162: Elliott,J. Richard: like phenol, but volume is bigger.
Note on L162: Elliott,J. Richard: cross between phenol and acetone
Note on B163: elliot1:2333TetrafluoroPropene
Note on C163: elliot1:2333TetrafluoroPropene
Note on F163: JRE: 3/30/09 pSat=5940mmHg from ChemSpider Predicted(?)
Note on I163: elliot1:Estimated by Joback method
Note on K163: elliot1: based on trichloroethylene
Note on M163: Value is not known. DIPPR 2004
Note on N163: Value is not known. DIPPR 2004
Note on S163: Value is not known. DIPPR 2004
Note on K164: elliot1: based on trichloroethylene
Note on M164: Value is not known. DIPPR 2004
Note on N164: Value is not known. DIPPR 2004
Note on S164: Value is not known. DIPPR 2004
Note on T165: elliot1: Ex14.11
Note on U165: elliot1: Connors, K.A. 2002. Thermodynamics of Pharmaceutical Systems: An Introduction for Students of Phar-macy, Hoboken, NJ: Wiley, p. 129.
Note on L167: elliot1: est from acetates
Note on L168: elliot1: est from acetates
Note on K169: elliot1: est from diethylphthalate
Note on L169: elliot1: est from acetates
Note on K170: elliot1:est from acetates
Note on L170: elliot1: est from acetates
Note on K171: elliot1:est from acetates
Note on L171: elliot1: est from acetates
Note on K172: elliot1:from xylene/cumene
Note on L172: elliot1:from xylene/cumene
Note on K182: elliot1: from acetic acid
Note on L183: elliot1: adapted from acetaldehyde.
Note on M206: elliot1: Solid standard state is used for solids.
Note on N206: elliot1: Solid standard state is used for solids.
Note on F209: Value is not known. DIPPR 2004
Note on J209: Value is not known. DIPPR 2004
Note on C210: elliot1: graphite
Note on D211: Value is not known. DIPPR 2004
Note on E211: Value is not known. DIPPR 2004
Note on F211: Value is not known. DIPPR 2004
Note on G211: Value is not known. DIPPR 2004
Note on I211: Value is not known. DIPPR 2004
Note on J211: Value is not known. DIPPR 2004
Note on S211: Value is not known. DIPPR 2004
Note on E212: Value not known. DIADEM 2004
Note on F212: Value not known. DIADEM 2004
Note on G212: Value not known. DIADEM 2004
Note on S212: Value is not known. DIPPR 2004
Note on C215: Elliott,J. Richard: 35K MW

## revision notes
| 1.02 | fixed heading captions for acidity and basicity.
| 1.03 | fixed order. Added some new compounds. (12/28/12)
| 1.04 | added clarification of ideal gas properties, changed liquid designation to -L, added solid designation -S
| 1.05 | added and sorted DME, Benzaldehyde, ChloroBenzaldehyde, 2,4DiMethylPhenol, SalicylicAcid, allylChloride (jre,2/5/13) | 1401 | 1041 | 1856 | 1172 | 1284 | 1889 | 1585
| 1.06 | fixed broken xrefs to alpha,beta of C3 and C4 diols, dodecanol, furfural, furan. Replaced them with hard numbers.
2013-04-25 |  | Added Tm,Hfus of ephedrine, benzoic acid, acetic, salicylic, dimeTerephthalate,
Added Compds: 1060, 1316, 1357, 1297, 1291, 1298, 544, 2696, 1760, 1761, 1762, 1763, 1211, 1212, 1790, 2930
2013-04-29 | 1.07 | Added propanal to demo hydroformylation in ch17.(1003)
2013-05-06 | 1.08 | Added acid/base estimates to dimethylcarbonate,nHexanol, and propanal. Updated acid/base of nDodecanol.
2014-07-02 | ver 1.101 | Added NO2.
2013-11-15 | 1.1 | corrected solparm for nitrobenzene (should be 22.61)
2014-07-02 | 1.101 | corrected version and date on props page