## Instructions
PREOS.XLS
This workbook will calculate P,V,T and thermodynamic properties using the Peng-Robinson Equation.
PVT | This worksheet solves the Peng-Robinson Equation given critical constants, acentric factor,
and a pressure and temperature.
Props | This worksheet calculates departure functions and fugacities. You will need
to enter critical constants and heat capacity constants on this worksheet.
Critical properties will be transferred automatically to the "Ref State" worksheet.
Heat capacity constants are from the appendix or from Reid, Prausnitz and Poling.
Ref State | This worksheet specifies the reference state for the "Props" calculations. Both ideal and
real fluid reference states may be chosen, and the user may specify whether to set H = 0 or
U = 0 in the reference state. The entropy is arbitrarily set to zero at the reference state.
Crit. Props | A copy of the critical properties tabulated in the endflap of the book.
IG Cps | A copy of the ideal gas heat capacity constants tabulated in the appendix of the book.
Worksheets are protected. Values in blue may be changed without unlocking the spreadsheet, which will
permit most common calculations. The worksheets may easily be changed to use a different equation of state.
Copyright 1996-2013, Carl Lira
For use with "An Introduction to Applied Thermodynamics" 2nd. ed, by J.R. Elliott, C.T. Lira
chethermo.net

## PVT
Peng-Robinson Equation of State (Pure Fluid) |  |  |  |  | Spreadsheet protected, but no password used.
Properties
Gas | Tc (K) | Pc (MPa) | w
METHANE | 190.6 | 4.604 | 0.011
Intermediate Calculations
Current State |  | Roots |  |  |  | R(cm3MPa/molK) |  | 8.3145
T (K) | 111.4068 | Z | V | fugacity |  | Tr | 0.58451 | a (MPa cm6/gmol2)
P (MPa) | 0.1 |  | cm3/gmol | MPa |  | Pr | 0.02172 | 297527.393
answers for three |  | 0.96736 | 8960.5848 | 0.096831 |  | k | 0.39157 | b (cm3/gmol)
root region |  | 0.026108 | 241.8353 |  |  | a | 1.1929 | 26.7781
|  | 0.0036373 | 33.6924 | 0.096831 |  | fugacity ratio |  | A | 0.034676
& for 1 root region |  | #NUM! | #NUM! | #NUM! |  |  | 1 | B | 0.0028909
|  | Stable Root has a lower fugacity |  |  |  | To find vapor pressure, or saturation temperature,
see cell A28 for instructions
Solution to Cubic |  | Z3 + a2Z2 + a1Z + a0 =0 |  |  | R = q2/4 + p3/27 = |  | -3.8471e-06
a2 | a1 | a0 | p | q | If Negative, three unequal real roots,
-0.99711 | 0.02887 | -9.1865e-05 | -0.30254 | -0.06393 | If Positive, one real root
Method 1 - For region with one real root
P | Q | Root to equation in x |  |  | Solution methods are summarized
#NUM! | #NUM! | #NUM! |  |  | in the appendix of the text.
Method 2 - For region with three real roots
m | 3q/pm | 3*q1 | q1 | Roots to equation in x
0.63513 | 0.99812 | 0.061284 | 0.020428 | 0.63499 | -0.30626 | -0.32873
To find vapor pressure, use solver to vary $B$8 (P)
to find where target cell $H$12 = 1, for any T < Tc.
To find saturation temperature, use solver to vary $B$7 (T)
to find where target cell $H$12 = 1, by adjusting $B$7, subject to $B$7 <= $B$4

## Props
Peng-Robinson Equation of State (Pure Fluid) |  |  |  |  | Spreadsheet protected, but no password used.
Properties |  |  |  | Heat Capacity constants from Appendix |  |  |  | ideal gas | Hig - HRig | Uig - URig | Sig -SRig
Gas | Tc (K) | Pc (MPa) | w | A | B | C | D | values | J/mol | J/mol | J/molK
1,3-BUTADIENE | 425.4 | 4.33 | 0.193 | -1.687 | 0.3419 | -0.000234 | 6.335e-08 |  | 0 | 0 | -48.416
Current State |  | Roots |  | Stable Root has a lower fugacity | [7 empty] | Tr | pr | Tk | Pmpa
T (K) | 298 | Z | V | fugacity | H | U | S | H-Hig | U-Uig | S-Sig |  | 0.9 | 0.77 | 382.86 | 3.3341
P (MPa) | 33.8016 |  | cm3/gmol | MPa | J/mol | J/mol | J/molK | J/mol | J/mol | J/molK |  | 0.9 | 0.5 | 382.86 | 2.165
answers for three |  | #NUM! | #NUM! | #NUM! | #NUM! | #NUM! | #NUM! | #NUM! | #NUM! | #NUM! |  | 1.1 | 2 | 467.94 | 8.66
root region |  | #NUM! | #NUM! |  | #NUM! | #NUM! | #NUM! | #NUM! | #NUM! | #NUM!
|  | #NUM! | #NUM! | #NUM! | #NUM! | #NUM! | #NUM! | #NUM! | #NUM! | #NUM!
& for 1 root region |  | 1.0674 | 78.2407 | 0.77805 | #NUM! | #NUM! | #NUM! | -20077.3544 | -20244.3047 | -36.0159
fugratio
#NUM!
If thermodynamic property calculations give a #NUM! error for both root regions in the | [10 empty] | #NUM!
table above, fix the "reference state index indentifier" on "Ref State" page. | [11 empty] | Final volume 7.4 pp
#NUM!
Solution to Cubic |  | Z3 + a2Z2 + a1Z + a0 =0 |  |  | R = q2/4 + p3/27 = |  | 13.8101 |  |  |  |  | 67.282
a2 | a1 | a0 | p | q | If Negative, three unequal real roots,
-0.13306 | 4.9404 | -6.3378 | 4.9345 | -6.1188 | If Positive, one real root
Intermediate Calculations
[6 empty] | R(cm3MPa/molK) |  | 8.3145
Method 1 - For region with one real root | [5 empty] | Tr | 0.70052 | a (MPa cm6/gmol2)
P | Q | Root to equation in x |  |  |  | Pr | 7.8064 | 1621695.1451
1.8923 | -0.86924 | 1.023 |  |  |  | k | 0.66224 | b (cm3/gmol)
[6 empty] | a | 1.2276 | 63.548
Method 2 - For region with three real roots | [7 empty] | A | 8.929
m | 3q/pm | 3*q1 | q1 | Roots to equation in x |  |  |  | B | 0.86694
#NUM! | #NUM! | #NUM! | #NUM! | #NUM! | #NUM! | #NUM!
Reference State Info from 'Ref State' (enter data on Worksheet 'Ref State')
T= | 298 | igrflag= | 0
P= | 0.1 | uhflag= | 0
index= | 3

## Ref State
Peng-Robinson Equation of State (Pure Fluid) |  |  |  |  | Spreadsheet protected, but no password used.
Properties
Gas | Tc (K) | Pc (MPa) | w |  |  | Enter Name and Critical
1,3-BUTADIENE | 425.4 | 4.33 | 0.193 |  |  | Properities on "Props"
Worksheet.
Reference State |  | For real fluid |  | Roots
T (K) | 298 | reference state |  | Z | V | fugacity | H-Hig | U-Uig | S-Sig
P (MPa) | 0.1 | identifier index |  |  | cm3/gmol | MPa | J/mol | J/mol | J/molK
0 for HR = 0, 1 for UR = 0 |  | 1 |  | 0.9757 | 24175.1207 | 0.097622 | -160.5767 | -100.3761 | -0.33871 | answers for three
0 |  |  |  | 0.018309 | 453.6333 |  |  |  |  | root region
0 for ig, 1 for real fluid ref |  | 2 |  | 0.0034235 | 84.8245 | 0.25886 | -21476.8024 | -19007.5722 | -79.9696
0 |  | 3 |  | #NUM! | #NUM! | #NUM! | #NUM! | #NUM! | #NUM! | & for 1 root region
Identifier Index for reference state row to use from Row 9 - Row 12 (Enter 1, 2, or 3)
YOU MUST CHOOSE A ROW WITH CALCULABLE NUMBERS, NOT ONE WITH #NUM!
3
|  | Z | H(J/mol) | U(J/mol) | S(J/molK)
Reference State Values |  | 1 | 0 | -2477.7127 | 0
Ref State Departures |  |  | #NUM! | #NUM! | #NUM!
Solution to Cubic |  | Z3 + a2Z2 + a1Z + a0 =0 |  |  | R = q2/4 + p3/27 = |  | -1.7776e-06
a2 | a1 | a0 | p | q | If Negative, three unequal real roots,
-0.99744 | 0.021267 | -6.1156e-05 | -0.31036 | -0.066496 | If Positive, one real root
Intermediate Calculations
[6 empty] | R(cm3MPa/molK) |  | 8.3145
Method 1 - For region with one real root | [5 empty] | Tr | 0.70052 | a (MPa cm6/gmol2)
P | Q | Root to equation in x |  |  |  | Pr | 0.023095 | 1621695.1451
#NUM! | #NUM! | #NUM! |  |  |  | k | 0.66224 | b (cm3/gmol)
[6 empty] | a | 1.2276 | 63.548
Method 2 - For region with three real roots | [7 empty] | A | 0.026416
m | 3q/pm | 3*q1 | q1 | Roots to equation in x |  |  |  | B | 0.0025648
0.64328 | 0.9992 | 0.04008 | 0.01336 | 0.64322 | -0.31417 | -0.32905

## Crit. Props
Critical properties from the endflap.
PROPERTIES OF SELECTED COMPOUNDS
Heat capacities are values for vapor at 298 K and should be used for order of
magnitude calculations only. See appendices for temperature dependent formulas
and constants.
Hint: To transfer values to the other worksheets, copy the desired cells, then use Paste Special... Values....
in order to preserve the formats of the cells.
| Compound | Tc(K) | Pc(MPa) | w | Zc | CP/R
Paraffins
1 | METHANE | 190.6 | 4.604 | 0.011 | 0.288 | 4.298
2 | ETHANE | 305.4 | 4.88 | 0.099 | 0.284 | 6.312
3 | PROPANE | 369.8 | 4.249 | 0.152 | 0.281 | 8.851
4 | n-BUTANE | 425.2 | 3.797 | 0.193 | 0.274 | 11.89
5 | ISOBUTANE | 408.1 | 3.648 | 0.177 | 0.282 | 11.695
7 | n-PENTANE | 469.7 | 3.369 | 0.249 | 0.269 | 14.446
8 | ISOPENTANE | 460.4 | 3.381 | 0.228 | 0.27
9 | NEOPENTANE | 433.8 | 3.199 | 0.196 | 0.269
11 | n-HEXANE | 507.4 | 3.012 | 0.305 | 0.264 | 17.212
17 | n-HEPTANE | 540.3 | 2.736 | 0.349 | 0.263 | 19.954
27 | n-OCTANE | 568.8 | 2.486 | 0.396 | 0.259 | 22.697
46 | n-NONANE | 595.7 | 2.306 | 0.437 | 0.255 | 25.451
56 | n-DECANE | 618.5 | 2.123 | 0.484 | 0.249 | 28.217
64 | n-DODECANE | 658.2 | 1.824 | 0.575 | 0.238
66 | n-TETRADECANE | 696.9 | 1.438 | 0.57 | 0.203
68 | n-HEXADECANE | 720.6 | 1.419 | 0.747 | 0.22 | 44.539
Naphthenes
104 | CYCLOPENTANE | 511.8 | 4.502 | 0.194 | 0.273 | 9.974
105 | METHYLCYCLOPENTANE | 532.8 | 3.785 | 0.23 | 0.272
137 | CYCLOHEXANE | 553.5 | 4.075 | 0.215 | 0.273 | 12.738
138 | METHYLCYCLOHEXANE | 572.2 | 3.471 | 0.235 | 0.269 | 16.25
Olefins and Acetylene
201 | ETHYLENE | 282.4 | 5.032 | 0.085 | 0.277 | 5.26
202 | PROPYLENE | 364.8 | 4.613 | 0.142 | 0.275 | 7.688
204 | 1-BUTENE | 419.6 | 4.02 | 0.187 | 0.276 | 10.306
207 | ISOBUTENE | 417.9 | 3.999 | 0.189 | 0.275 | 10.724
209 | 1-PENTENE | 464.8 | 3.529 | 0.233 | 0.27
401 | ACETYLENE | 308.3 | 6.139 | 0.187 | 0.271 | 5.32
303 | 1,3-BUTADIENE | 425.4 | 4.33 | 0.193 | 0.27 | 9.56
309 | ISOPRENE | 484 | 3.85 | 0.158 | 0.264
Aromatics
501 | BENZENE | 562.2 | 4.898 | 0.211 | 0.271 | 9.822
502 | TOLUENE | 591.8 | 4.109 | 0.264 | 0.264 | 12.485
504 | ETHYLBENZENE | 617.2 | 3.609 | 0.304 | 0.263 | 15.444
505 | o-XYLENE | 630.4 | 3.734 | 0.313 | 0.263 | 16.033
506 | m-XYLENE | 617.1 | 3.541 | 0.326 | 0.259 | 15.348
507 | p-XYLENE | 616.3 | 3.511 | 0.326 | 0.26 | 15.263
510 | CUMENE | 631.2 | 3.209 | 0.338 | 0.262 | 18.246
558 | BIPHENYL | 789.3 | 3.847 | 0.366 | 0.294 | 19.521
563 | DIPHENYLMETHANE | 768 | 2.92 | 0.461 | 0.25
701 | NAPHTHALENE | 748.4 | 4.051 | 0.302 | 0.269 | 16.033
702 | 1-METHYLNAPHTHALENE | 772 | 3.65 | 0.292 | 0.297
706 | TETRALIN | 720.2 | 3.3 | 0.286 | 0.243 | 18.631
Oxygenated | Hydrocarbons
1101 | METHANOL | 512.6 | 8.096 | 0.566 | 0.224 | 5.283
1102 | ETHANOL | 516.4 | 6.384 | 0.637 | 0.248 | 7.879
1103 | PROPANOL | 536.7 | 5.17 | 0.628 | 0.253 | 10.496
1104 | ISOPROPANOL | 508.3 | 4.764 | 0.669 | 0.248 | 10.69
1105 | 1-BUTANOL | 562.9 | 4.412 | 0.594 | 0.259
1107 | ISOBUTANOL | 547.7 | 4.295 | 0.589 | 0.257
1479 | THF | 501.1 | 5.19 | 0.217 | 0.259
### | DIETHYL ETHER | 466.7 | 3.59 | 0.281 | 0.262 | 13.531
# | ETHYLENE OXIDE | 469 | 7.1 | 0.2 | 0.258
### | METHYL ETHYL KETONE | 535.6 | 4.1 | 0.329 | 0.249 | 12.557
Halocarbons
| FREON-12(CCl2F2) | 385 | 4.07 | 0.176 | 0.28
| FREON-22(CClF2) | 369.8 | 4.97 | 0.221 | 0.268
| FREON-11(CCl3F) | 471.2 | 4.35 | 0.188 | 0.279
| FREON-113(C2Cl3F3) | 487.2 | 3.37 | 0.252 | 0.256
| METHYL CHLORIDE | 416.3 | 6.59 | 0.156 | 0.268
| CHLOROFORM(CHCl3) | 536.4 | 5.4 | 0.216 | 0.293
| CARBON TETRACHLORIDE | 556.4 | 4.5 | 0.194 | 0.272
| CHLOROBENZENE | 632.4 | 4.46 | 0.249 | 0.265
Gases
914 | ARGON | 150.9 | 4.898 | -0.004 | 0.291 | 2.499
922 | BROMINE | 584.2 | 10.335 | 0.119 | 0.287
918 | CHLORINE | 417.2 | 7.711 | 0.069 | 0.275
913 | HELIUM-4 | 5.2 | 0.228 | 0 | 0.302 | 2.501
920 | KRYPTON | 209.4 | 5.502 | 0.001 | 0.288
919 | NEON | 44.4 | 2.653 | -0.041 | 0.3
959 | XENON | 289.7 | 5.84 | 0.012 | 0.286
912 | NITRIC OXIDE | 180.2 | 6.485 | 0.585 | 0.25 | 3.588
899 | NITROUS OXIDE | 309.6 | 7.245 | 0.142 | 0.274 | 4.633
910 | SULFUR DIOXIDE | 430.8 | 7.884 | 0.245 | 0.269 | 4.796
911 | SULFUR TRIOXIDE | 490.9 | 8.207 | 0.422 | 0.256 | 6.111
901 | OXYGEN | 154.6 | 5.043 | 0.022 | 0.288 | 3.529
902 | HYDROGEN | 33.3 | 1.297 | -0.215 | 0.3 | 3.507
905 | NITROGEN | 126.1 | 3.394 | 0.04 | 0.292 | 3.5
908 | CARBON MONOXIDE | 132.9 | 3.499 | 0.066 | 0.295 | 3.505
909 | CARBON DIOXIDE | 304.2 | 7.382 | 0.228 | 0.274 | 4.456
Nasty gases
1922 | HYDROGEN SULFIDE | 373.5 | 8.937 | 0.081 | 0.283
### | CARBON DISULFIDE | 552 | 7.8 | 0.115 | 0.293 | 4.109
### | HYDRAZINE(N2H4) | 653 | 14.5 | 0.328 | 0.26 | 5.47
### | HYDROGEN CHLORIDE | 324.6 | 8.2 | 0.12 | 0.249
### | HYDROGEN CYANIDE | 456.8 | 5.32 | 0.407 | 0.197
Miscellaneous Compounds
1051 | ACETONE | 508.2 | 4.701 | 0.306 | 0.233 | 8.96
1772 | ACETONITRILE | 545.5 | 4.833 | 0.353 | 0.184
1251 | ACETIC ACID | 592.7 | 5.786 | 0.462 | 0.2 | 15.011
1911 | AMMONIA | 406.6 | 11.27 | 0.252 | 0.242 | 4.289
1921 | WATER | 647.3 | 22.12 | 0.344 | 0.233 | 4.041
References: API Technical Data Book (extant 1988), and Reid,R.C., Prausnitz,J.M., and Sherwood, T.K., The Properties of Liquids and Gases , 3rd Edition,Mcgraw-Hill, New York (1977)

## IG Cps
Heat Capacity constants from the Appendix
Ideal gas heat capacity constants are tabulated below as selected from The Properties of Gases and Liquids, 4th
ed. R.C. Reid, J.M. Prausnitz, B.E. Poling, McGraw-Hill, 1987, p 656-732. The heat capacities tabulated in
the endflap are only suitable for quick order of magnitude calculations. The full form of the heat capacity
should be used when possible.
Hint: To transfer values to the other worksheets, copy the desired cells, then use Paste Special... Values....
in order to preserve the formats of the cells.
Caution: Note that the value of the heat capacity at room temperature is not given by the first
coefficient A. The polynomial should not be truncated.
| Compound | A | B | C | D
Paraffins
1 | METHANE | 19.25 | 0.05213 | 1.197e-05 | -1.132e-08
2 | ETHANE | 5.409 | 0.1781 | -6.938e-05 | 8.713e-09
3 | PROPANE | -4.224 | 0.3063 | -0.0001586 | 3.215e-08
4 | n-BUTANE | 9.487 | 0.3313 | -0.0001108 | -2.822e-09
5 | ISOBUTANE | -1.39 | 0.3847 | -0.0001846 | 2.895e-08
7 | n-PENTANE | -3.626 | 0.4873 | -0.000258 | 5.305e-08
8 | ISOPENTANE | -9.525 | 0.5066 | -0.0002729 | 5.723e-08
9 | NEOPENTANE (2,2-Dimethylpropane) | -16.59 | 0.5552 | -0.0003306 | 7.633e-08
11 | n-HEXANE | -4.413 | 0.528 | -0.0003119 | 6.494e-08
17 | n-HEPTANE | -5.146 | 0.6762 | -0.0003651 | 7.658e-08
27 | n-OCTANE | -6.096 | 0.7712 | -0.0004195 | 8.855e-08
41 | ISOOCTANE
46 | n-NONANE | -8.374 | 0.8729 | -0.0004823 | 1.031e-07
56 | n-DECANE | -7.913 | 0.9609 | -0.0005288 | 1.131e-07
64 | n-DODECANE | -9.328 | 1.149 | -0.0006347 | 1.359e-07
66 | n-TETRADECANE | -10.98 | 1.338 | -0.0007423 | 1.598e-07
68 | n-HEXADECANE | -13.02 | 1.529 | -0.0008537 | 1.85e-07
Naphthenes
104 | CYCLOPENTANE | -53.62 | 0.5426 | -0.0003031 | 6.485e-08
105 | METHYLCYCLOPENTANE | -50.11 | 0.6381 | -0.0003642 | 8.014e-08
137 | CYCLOHEXANE | -54.54 | 0.6113 | -0.0002523 | 1.321e-08
138 | METHYLCYCLOHEXANE | -61.92 | 0.7842 | -0.0004438 | 9.366e-08
153 | cis-DECALIN
154 | trans-DECALIN
Olefins and Acetylene
201 | ETHYLENE | 3.806 | 0.1566 | -8.348e-05 | 1.755e-08
202 | PROPYLENE | 3.71 | 0.2345 | -0.000116 | 2.205e-08
204 | 1-BUTENE | -2.994 | 0.3532 | -0.000199 | 4.463e-08
205 | cis-2-BUTENE
206 | trans-2-BUTENE
207 | ISOBUTENE (Isobutylene) | 16.05 | 0.2804 | -0.0001091 | 9.098e-09
209 | 1-PENTENE | -0.134 | 0.4329 | -0.0002317 | 4.681e-08
216 | 1-HEXENE
260 | 1-DECENE
270 | CYCLOHEXENE
303 | 1,3-BUTADIENE | -1.687 | 0.3419 | -0.000234 | 6.335e-08
309 | 2-METHYL-1,3-BUTADIENE (Isoprene) | -3.412 | 0.4585 | -0.0003337 | 1e-07
401 | ACETYLENE | 26.82 | 0.07578 | -5.007e-05 | 1.412e-08
Aromatics
501 | BENZENE | -33.92 | 0.4739 | -0.0003017 | 7.13e-08
502 | TOLUENE | -24.35 | 0.5125 | -0.0002765 | 4.911e-08
504 | ETHYLBENZENE | -43.1 | 0.7072 | -0.0004811 | 1.301e-07
505 | 1,2-DIMETHYL BENZENE | -15.85 | 0.5962 | -0.0003443 | 7.528e-08
506 | 1,3-DIMETHYL BENZENE | -29.17 | 0.6297 | -0.0003747 | 8.478e-08
507 | 1,4-DIMETHYL BENZENE | -1.509 | 0.6042 | -0.0003374 | 6.82e-08
510 | ISOPROPYLBENZENE (Cumene) | -33.936 | 0.7842 | -0.0005087 | 1.291e-07
558 | DIPHENYL | -97.07 | 1.106 | -0.0008855 | 2.79e-07
601 | PHENYLETHENE
701 | NAPHTHALENE | -68.8 | 0.8499 | -0.0006506 | 1.981e-07
702 | 1-METHYLNAPHTHALENE | -64.82 | 0.9387 | -0.0006942 | 2.016e-07
706 | 1,2,3,4-TETRAHYDRONAPHTHALENE (Tetralin)
803 | INDENE
805 | PHENANTHRENE
Oxygenated Hydrocarbons
1001 | FORMALDEHYDE
1002 | ACETALDEHYDE
1052 | 2-BUTANONE | 10.94 | 0.3559 | -0.00019 | 3.92e-08
1051 | ACETONE | 6.301 | 0.2606 | -0.0001253 | 2.038e-08
1101 | METHANOL | 21.15 | 0.07092 | 2.587e-05 | -2.852e-08
1102 | ETHANOL | 9.014 | 0.2141 | -8.39e-05 | 1.373e-09
1103 | PROPANOL | 2.47 | 0.3325 | -0.0001855 | 4.296e-08
1104 | 2-PROPANOL | 32.43 | 0.1885 | 6.406e-05 | -9.261e-08
1105 | 1-BUTANOL | 3.266 | 0.418 | -0.0002242 | 4.685e-08
1107 | ISOBUTANOL | -7.708 | 0.4689 | -0.0002884 | 7.231e-08
1114 | 1-HEXANOL
1181 | PHENOL
1201 | ETHYLENE GLYCOL
1211 | PROPYLENE GLYCOL
1251 | ACETIC ACID | 4.84 | 0.2549 | -0.0001753 | 4.949e-08
1256 | BUTYRIC ACID
1281 | BENZOIC ACID
1289 | TEREPHTHALIC ACID
1312 | METHYL ACETATE
1313 | ETHYL ACETATE
1381 | DIMETHYL TEREPHTHALATE
1479 | TETRAHYDROFURAN(THF) | 19.1 | 0.5162 | -0.0004132 | 1.454e-07
1402 | DIETHYL ETHER | 21.42 | 0.3359 | -0.0001035 | -9.357e-09
1403 | ISOPROPYL ETHER
| ETHYLENE OXIDE | -7.519 | 0.2222 | -0.0001256 | 2.592e-08
Halocarbons
1501 | CARBON TETRACHLORIDE | 40.72 | 0.2049 | -0.000227 | 8.843e-08
1502 | METHYL CHLORIDE | 13.88 | 0.1014 | -3.889e-05 | 2.567e-09
1503 | ETHYL CHLORIDE
1511 | DICHLOROMETHANE
1521 | CHLOROFORM(CHCl3) | 24 | 0.1893 | -0.0001841 | 6.657e-08
| CHLOROBENZENE | -33.89 | 0.5631 | -0.0004522 | 1.426e-07
1591 | VINYLIDENE CHLORIDE(1,1-C2H2Cl2)
1601 | FREON-12(CCl2F2) | 31.6 | 0.1782 | -0.0001509 | 4.342e-08
| FREON-22(CClF2) | 17.3 | 0.1618 | -0.000117 | 3.058e-08
| FREON-11(CCl3F) | 40.98 | 0.1668 | -0.0001416 | 4.146e-08
| FREON-113(C2Cl3F3) | 61.14 | 0.2874 | -0.000242 | 6.904e-08
Gases
899 | NITROUS OXIDE | 21.62 | 0.07281 | -5.778e-05 | 1.83e-08
901 | OXYGEN | 28.11 | -3.68e-06 | 1.746e-05 | -1.065e-08
902 | HYDROGEN (equilibrium) | 27.14 | 0.009274 | -1.381e-05 | 7.645e-09
905 | NITROGEN | 31.15 | -0.01357 | 2.68e-05 | -1.168e-08
908 | CARBON MONOXIDE | 30.87 | -0.01285 | 2.789e-05 | -1.272e-08
909 | CARBON DIOXIDE | 19.8 | 0.07344 | -5.602e-05 | 1.715e-08
910 | SULFUR DIOXIDE | 23.85 | 0.06699 | -4.961e-05 | 1.328e-08
911 | SULFUR TRIOXIDE | 19.21 | 0.1374 | -0.0001176 | 3.7e-08
912 | NITRIC OXIDE | 29.35 | -0.0009378 | 9.747e-06 | -4.187e-09
913 | HELIUM-4 | 20.8
914 | ARGON | 20.8
917 | FLUORINE
918 | CHLORINE | 26.93 | 0.03384 | -3.869e-05 | 1.547e-08
919 | NEON | 20.8
920 | KRYPTON | 20.8
922 | BROMINE | 33.86 | 0.01125 | -1.192e-05 | 4.534e-09
959 | XENON | 20.8
Nitrogen and Sulfur Gases
1904 | HYDROGEN CHLORIDE | 30.67 | -0.007201 | 1.246e-05 | -3.898e-09
1922 | HYDROGEN SULFIDE | 31.94 | 0.001436 | 2.432e-05 | -1.176e-08
1938 | CARBON DISULFIDE | 27.44 | 0.08127 | -7.666e-05 | 2.673e-08
| HYDRAZINE(N2H4) | 9.768 | 0.1895 | -0.0001657 | 6.025e-08
| HYDROGEN CYANIDE | 21.86 | 0.06062 | -4.961e-05 | 1.815e-08
Miscellaneous Compounds
1701 | METHYLAMINE
1704 | ETHYLAMINE
1772 | ACETONITRILE | 20.48 | 0.1196 | -4.492e-05 | 3.203e-09
1801 | METHANETHIOL
1802 | ETHANETHIOL
1820 | DIMETHYL SULFIDE
1877 | UREA
1901 | SULFURIC ACID
1902 | PHOSPHORIC ACID
1903 | NITRIC ACID
1911 | AMMONIA | 27.31 | 0.02383 | 1.707e-05 | -1.185e-08
1912 | SODIUM HYDROXIDE
1921 | WATER | 32.24 | 0.001924 | 1.055e-05 | -3.596e-09

## rev. info
2013-02-17 | turned on protection for Props, Ref State, Crit. Props, IG Cps