## Data from Yim et al
Data From:
*Yim J-H, Kim H J, Oh JJ, Lim JS, Choi KY, Isobaric vapor-liquid equilibria for two binary systems (2-methyl-1-pentanol + 2,3-butanediol and 3-methyl-1-butanol + 2,3-butanediol) at (40, 60, 80, and 101) kPa Fluid Based Equilibria 530 112897 (2021)
Experimental vapor-liquid equilibrium data for 2-methyl-1-pentanol (1) + 2,3-butanediol (2) P = 80 kPa
| T (K) | x1 | y1 | g1 Values calculated in Aspen DO NOT USE THESE | g2 Values calculated in Aspen DO NOT USE THESE
| 446.8 | 0 | 0 |  | 1
| 445.4 | 0.0164 | 0.0545 | 1.1988 | 1.0706
| 442.6 | 0.0547 | 0.1723 | 1.2367 | 1.0733
| 438 | 0.1325 | 0.347 | 1.1843 | 1.0832
| 434.3 | 0.2156 | 0.4787 | 1.1274 | 1.0909
| 430.2 | 0.3263 | 0.6074 | 1.0772 | 1.1099
| 425.2 | 0.4994 | 0.7533 | 1.0272 | 1.1297
| 423 | 0.5896 | 0.8129 | 1.0099 | 1.1356
| 419 | 0.7609 | 0.9024 | 0.9936 | 1.1853
| 417.3 | 0.8456 | 0.9434 | 0.9904 | 1.1372
| 415.1 | 0.9499 | 0.9858 | 0.9936 | 0.9587
| 413.9 | 1 | 1 | 1
Antoine Parameters from NIST Webbook (T in K, P in bar)
|  | A | B | C
| (1) | 6.198 | 2625.143 | 3.181
| (2) | 6.0744 | 2612.746 | -24.565