## Sheet1
Stage | Temp (°C) | P (Mpa) | V (cm3) | U | H | W | Q
1 | 40 | 0.1 | 1000
2 | 40 |  | 100
3 | 350 |  | 100
4 | 350 |  | 230
5 | 350 |  | 1300
6 | 40 | 0.1 | 1300
1-2 | Reversible, adiabatic compression for cycle (smaller due to 6-1)
2-3 | Isochoric, heating, Power Cycle
3-4 | Isobaric, heating, Power Cycle Expansion
4-5 | Reversible adibatic expansion, Power Cycle
5-6 | Isochoric, cooling
6-1 | Isobaric, cooling, compression with venting to intake
| Intake (Mass Changes) | Compression | Combustion | Expansion | Blowdown (Mass Changes) | Exhaust (Mass Changes) |  |  | Intake (Mass Changes) | Compression | Combustion | Expansion | Blowdown (Mass Changes) | Exhaust (Mass Changes)
| isobaric | adibatic, rev | isochoric | adibatic, rev | isochoric | isobaric |  |  | isobaric | adibatic, rev | isochoric | adibatic, rev | isochoric | isobaric
Stage | 1-2 | 2-3 | 3-4 | 4-5 | 5-6 | 6-7 |  | Stage | 1-2 | 2-3 | 3-4 | 4-5 | 5-6 | 6-7
Ti K | 1-2: 313; 2-3: 313; 4-5: 750 |  | Ti K | 313 | 313 | 528 | 750 | 419
Tf K | 1-2: 313; 3-4: 750; 6-7: 313 |  | Tf K | 313 | 528 | 750 | 419 |  | 313
Pi MPa | 1-2: 0.1; 2-3: 0.1; 6-7: 0.1 |  | Pi MPa | 0.1 | 0.1 | 1.69 | 2.4 | 0.103 | 0.1
Pf Mpa | 1-2: 0.1; 5-6: 0.1; 6-7: 0.1 |  | Pf Mpa | 0.1 | 1.69 | 2.4 | 0.103 | 0.1 | 0.1
V¡ cm3 | 100 | 1000 | 100 | 100 | 1300 | 1300 |  | V¡ cm3 | 100 | 1000 | 100 | 100 | 1300 | 1300
Vf cm3 | 1000 | 100 | 100 | 1300 | 1300 | 100 |  | Vf cm3 | 1000 | 100 | 100 | 1300 | 1300 | 100
moles i | [7 empty] | moles i |  | 0.0384 | 0.0384 | 0.0384 | 0.0384
moles f | [7 empty] | moles f | 0.0384 | 0.0384 | 0.0384 | 0.0384
WEC kJ/mole | [7 empty] | WEC kJ/mole |  | 7.87 | 0 | -12.1 | bar: 1-2
DH kJ/mole | [7 empty] | DH kJ/mole |  | 9.65 | 9.96 | -14.9 | bar: 1-2
DU kJ/mole | [7 empty] | DU kJ/mole |  | 7.87 | 8.12 | -12.1 | bar: 1-2
Q kJ/mole | [7 empty] | Q kJ/mole |  | 0 | 8.12 | 0 | bar: 1-2
[9 empty] | Intake (Mass Changes) | Compression | Combustion | Expansion (power stroke) | Blowdown (Mass Changes) | Exhaust (Mass Changes)
[9 empty] | isobaric | adibatic, rev | isobaric | adibatic, rev | isochoric | isobaric
[8 empty] | Stage | 0-1 | 1-2 | 2-3 | 3-4 | 4-1 | 1-0
[8 empty] | Ti K | 298 | 298 |  | 2900 |  | 298
[8 empty] | Tf K | 298 |  | 2900 |  | 298 | 298
[8 empty] | Pi MPa | 0.101 | 0.101 |  |  |  | 0.101
[8 empty] | Pf Mpa | 0.101 |  |  |  | 0.101 | 0.101
[8 empty] | V¡ cm3 | 29.1 | 583 | 29.1 |  | 583 | 583
[8 empty] | Vf cm3 | 583 | 29.1 |  | 583 | 583 | 29.1
moles i
moles f
WEC kJ/mole
DH kJ/mole
DU kJ/mole
Q kJ/mole
[9 empty] | Intake (Mass Changes) | Compression | Combustion | Expansion (power stroke) | Blowdown (Mass Changes) | Exhaust (Mass Changes)
[9 empty] | isobaric | adibatic, rev | isobaric | adibatic, rev | isochoric | isobaric
[8 empty] | Stage | 0-1 | 1-2 | 2-3 | 3-4 | 4-1 | 1-0 | For 1-2
[8 empty] | Ti K | 298 | 298 | 841 | 2900 | 1700 | 298 | =0, Mpa | Pf, Mpa
[8 empty] | Tf K | 298 | 841 | 2900 | 1700 | 298 | 298 | -4.4016e-07 | 5.7087
[8 empty] | Pi MPa | 0.101 | 0.101 | 5.71 | 5.71 | 0.714 | 0.101
[8 empty] | Pf Mpa | 0.101 | 5.71 | 5.71 | 0.535 | 0.101 | 0.101 |  | Tf, K
[8 empty] | V¡ cm3 | 29.1 | 583 | 29.1 | 100 | 583 | 583 |  | 840.7321
[8 empty] | Vf cm3 | 583 | 29.1 | 100 | 583 | 583 | 29.1
[8 empty] | moles i |  | 0.023766 | 0.023766 | 0.023766 | 0.023766 |  | For 2-3
[8 empty] | moles f | 0.023766 | 0.023766 | 0.023766 | 0.023766 |  |  | Vf, cm3 | Pf, Mpa
[8 empty] | WEC kJ/mole |  | 13.0469 | -17.0341 | -28.833 |  |  | 100.3448 | 5.7302
[8 empty] | DH kJ/mole |  | 16.0121 | 66.5911 | -38.8098
[8 empty] | DU kJ/mole |  | 13.0469 | 49.4725 | -28.833 |  |  | For 3-4
[8 empty] | Q kJ/mole |  | 0 | 66.5066 | 0 |  |  | =0, Mpa | Pf, Mpa
[15 empty] | -1.2125e-08 | 0.53468
Efficiency
[10 empty] | 0.3011 | [5 empty] | Tf, K
1577.8222
0
0