## PC Calculation.csv
[Measurement conditions]
Sample identification
Comment
Anode material | Cu
K-Alpha1 wavelength | 1.5406 | [11 empty] | DOC
K-Alpha2 wavelength | 1.5444 | [11 empty] | 0.14948
Ratio K-Alpha2/K-Alpha1 | 0.5
Divergence slit | Fixed | 1.52mm
Receiving slit | 0.3
Monochromator used | YES
Generator voltage | 45
Tube current | 40
File date and time | 2/21/14 15:39
Unit cell
h k l | 0 0 0
Scan axis | Gonio
Scan range | 5 | 55
Scan step size | 0.02
No. of points | 2500
Scan type | CONTINUOUS
Time per step | 0.5
[Scan points] |  |  | Change this one
Angle | Amo Int | Angle | Cryst Int | Angle | scaled Intensity |  | Angle | diff int | q Ang^-1 | Iamo*q^2 | qAng^-1 | Icry*q^2
5.01 | 161 | 5.01 | 168 | 5.01 | 218.4 | 1.3 | 5.01 | 57.4 | 0.35628 | 20.437 | 0.35628 | 27.7232 | 0.036174
5.03 | 154 | 5.03 | 153 | 5.03 | 198.9 |  | 5.03 | 44.9 | 0.3577 | 19.7047 | 0.3577 | 25.4498
5.05 | 152 | 5.05 | 161 | 5.05 | 209.3 |  | 5.05 | 57.3 | 0.35913 | 19.6037 | 0.35913 | 26.9938
5.07 | 149 | 5.07 | 168 | 5.07 | 218.4 |  | 5.07 | 69.4 | 0.36055 | 19.3692 | 0.36055 | 28.3908
5.09 | 155 | 5.09 | 171 | 5.09 | 222.3 |  | 5.09 | 67.3 | 0.36197 | 20.3083 | 0.36197 | 29.1261
5.11 | 148 | 5.11 | 156 | 5.11 | 202.8 |  | 5.11 | 54.8 | 0.36339 | 19.5438 | 0.36339 | 26.7802
5.13 | 139 | 5.13 | 148 | 5.13 | 192.4 |  | 5.13 | 53.4 | 0.36481 | 18.4992 | 0.36481 | 25.606
5.15 | 168 | 5.15 | 169 | 5.15 | 219.7 |  | 5.15 | 51.7 | 0.36623 | 22.5332 | 0.36623 | 29.4676
5.17 | 168 | 5.17 | 177 | 5.17 | 230.1 |  | 5.17 | 62.1 | 0.36765 | 22.7085 | 0.36765 | 31.1025
5.19 | 168 | 5.19 | 173 | 5.19 | 224.9 |  | 5.19 | 56.9 | 0.36908 | 22.8844 | 0.36908 | 30.6351
5.21 | 136 | 5.21 | 164 | 5.21 | 213.2 |  | 5.21 | 77.2 | 0.3705 | 18.6684 | 0.3705 | 29.2655
5.23 | 136 | 5.23 | 175 | 5.23 | 227.5 |  | 5.23 | 91.5 | 0.37192 | 18.8119 | 0.37192 | 31.4685
5.25 | 143 | 5.25 | 137 | 5.25 | 178.1 |  | 5.25 | 35.1 | 0.37334 | 19.9316 | 0.37334 | 24.824
5.27 | 140 | 5.27 | 174 | 5.27 | 226.2 |  | 5.27 | 86.2 | 0.37476 | 19.6624 | 0.37476 | 31.7687
5.29 | 153 | 5.29 | 153 | 5.29 | 198.9 |  | 5.29 | 45.9 | 0.37618 | 21.6514 | 0.37618 | 28.1469
5.31 | 158 | 5.31 | 136 | 5.31 | 176.8 |  | 5.31 | 18.8 | 0.3776 | 22.5283 | 0.3776 | 25.2088
5.33 | 141 | 5.33 | 157 | 5.33 | 204.1 |  | 5.33 | 63.1 | 0.37902 | 20.256 | 0.37902 | 29.3209
5.35 | 139 | 5.35 | 147 | 5.35 | 191.1 |  | 5.35 | 52.1 | 0.38045 | 20.1187 | 0.38045 | 27.6596
5.37 | 135 | 5.37 | 168 | 5.37 | 218.4 |  | 5.37 | 83.4 | 0.38187 | 19.686 | 0.38187 | 31.8475
5.39 | 145 | 5.39 | 133 | 5.39 | 172.9 |  | 5.39 | 27.9 | 0.38329 | 21.3019 | 0.38329 | 25.4006
5.41 | 163 | 5.41 | 194 | 5.41 | 252.2 |  | 5.41 | 89.2 | 0.38471 | 24.1241 | 0.38471 | 37.3258
5.43 | 148 | 5.43 | 167 | 5.43 | 217.1 |  | 5.43 | 69.1 | 0.38613 | 22.0663 | 0.38613 | 32.3688
5.45 | 140 | 5.45 | 156 | 5.45 | 202.8 |  | 5.45 | 62.8 | 0.38755 | 21.0274 | 0.38755 | 30.4597
5.47 | 122 | 5.47 | 151 | 5.47 | 196.3 |  | 5.47 | 74.3 | 0.38897 | 18.4585 | 0.38897 | 29.7001
5.49 | 127 | 5.49 | 163 | 5.49 | 211.9 |  | 5.49 | 84.9 | 0.39039 | 19.3557 | 0.39039 | 32.295
5.51 | 157 | 5.51 | 131 | 5.51 | 170.3 |  | 5.51 | 13.3 | 0.39181 | 24.1024 | 0.39181 | 26.1442
5.53 | 154 | 5.53 | 148 | 5.53 | 192.4 |  | 5.53 | 38.4 | 0.39324 | 23.8137 | 0.39324 | 29.7516
5.55 | 139 | 5.55 | 153 | 5.55 | 198.9 |  | 5.55 | 59.9 | 0.39466 | 21.6498 | 0.39466 | 30.9794
5.57 | 152 | 5.57 | 153 | 5.57 | 198.9 |  | 5.57 | 46.9 | 0.39608 | 23.8454 | 0.39608 | 31.2029
5.59 | 163 | 5.59 | 136 | 5.59 | 176.8 |  | 5.59 | 13.8 | 0.3975 | 25.7549 | 0.3975 | 27.9353
5.61 | 159 | 5.61 | 160 | 5.61 | 208 |  | 5.61 | 49 | 0.39892 | 25.3028 | 0.39892 | 33.1005
5.63 | 142 | 5.63 | 154 | 5.63 | 200.2 |  | 5.63 | 58.2 | 0.40034 | 22.7587 | 0.40034 | 32.0866
5.65 | 138 | 5.65 | 148 | 5.65 | 192.4 |  | 5.65 | 54.4 | 0.40176 | 22.2749 | 0.40176 | 31.0558
5.67 | 135 | 5.67 | 121 | 5.67 | 157.3 |  | 5.67 | 22.3 | 0.40318 | 21.9451 | 0.40318 | 25.5701
5.69 | 155 | 5.69 | 163 | 5.69 | 211.9 |  | 5.69 | 56.9 | 0.4046 | 25.3742 | 0.4046 | 34.6889
5.71 | 149 | 5.71 | 151 | 5.71 | 196.3 |  | 5.71 | 47.3 | 0.40602 | 24.5636 | 0.40602 | 32.3613
5.73 | 133 | 5.73 | 139 | 5.73 | 180.7 |  | 5.73 | 47.7 | 0.40745 | 22.0796 | 0.40745 | 29.9984
5.75 | 131 | 5.75 | 140 | 5.75 | 182 |  | 5.75 | 51 | 0.40887 | 21.8995 | 0.40887 | 30.4253
5.77 | 124 | 5.77 | 162 | 5.77 | 210.6 |  | 5.77 | 86.6 | 0.41029 | 20.8737 | 0.41029 | 35.4516
5.79 | 137 | 5.79 | 153 | 5.79 | 198.9 |  | 5.79 | 61.9 | 0.41171 | 23.2221 | 0.41171 | 33.7144
5.81 | 119 | 5.81 | 161 | 5.81 | 209.3 |  | 5.81 | 90.3 | 0.41313 | 20.3105 | 0.41313 | 35.7225
5.83 | 139 | 5.83 | 147 | 5.83 | 191.1 |  | 5.83 | 52.1 | 0.41455 | 23.8874 | 0.41455 | 32.8409
5.85 | 138 | 5.85 | 144 | 5.85 | 187.2 |  | 5.85 | 49.2 | 0.41597 | 23.8784 | 0.41597 | 32.3916
5.87 | 149 | 5.87 | 134 | 5.87 | 174.2 |  | 5.87 | 25.2 | 0.41739 | 25.9582 | 0.41739 | 30.3485
5.89 | 140 | 5.89 | 134 | 5.89 | 174.2 |  | 5.89 | 34.2 | 0.41881 | 24.5566 | 0.41881 | 30.5555
5.91 | 147 | 5.91 | 143 | 5.91 | 185.9 |  | 5.91 | 38.9 | 0.42023 | 25.9597 | 0.42023 | 32.8293
5.93 | 142 | 5.93 | 164 | 5.93 | 213.2 |  | 5.93 | 71.2 | 0.42165 | 25.2466 | 0.42165 | 37.9054
5.95 | 150 | 5.95 | 145 | 5.95 | 188.5 |  | 5.95 | 38.5 | 0.42308 | 26.849 | 0.42308 | 33.7402
5.97 | 146 | 5.97 | 146 | 5.97 | 189.8 |  | 5.97 | 43.8 | 0.4245 | 26.3088 | 0.4245 | 34.2014
5.99 | 140 | 5.99 | 152 | 5.99 | 197.6 |  | 5.99 | 57.6 | 0.42592 | 25.3968 | 0.42592 | 35.8457
6.01 | 156 | 6.01 | 134 | 6.01 | 174.2 |  | 6.01 | 18.2 | 0.42734 | 28.4884 | 0.42734 | 31.812
6.03 | 135 | 6.03 | 138 | 6.03 | 179.4 |  | 6.03 | 44.4 | 0.42876 | 24.8176 | 0.42876 | 32.9799
6.05 | 153 | 6.05 | 141 | 6.05 | 183.3 |  | 6.05 | 30.3 | 0.43018 | 28.3133 | 0.43018 | 33.9205
6.07 | 133 | 6.07 | 138 | 6.07 | 179.4 |  | 6.07 | 46.4 | 0.4316 | 24.7751 | 0.4316 | 33.4184
6.09 | 152 | 6.09 | 149 | 6.09 | 193.7 |  | 6.09 | 41.7 | 0.43302 | 28.5011 | 0.43302 | 36.3202
6.11 | 149 | 6.11 | 174 | 6.11 | 226.2 |  | 6.11 | 77.2 | 0.43444 | 28.1222 | 0.43444 | 42.6929
6.13 | 127 | 6.13 | 126 | 6.13 | 163.8 |  | 6.13 | 36.8 | 0.43586 | 24.127 | 0.43586 | 31.1181
6.15 | 142 | 6.15 | 155 | 6.15 | 201.5 |  | 6.15 | 59.5 | 0.43728 | 27.1528 | 0.43728 | 38.5302
6.17 | 134 | 6.17 | 154 | 6.17 | 200.2 |  | 6.17 | 66.2 | 0.4387 | 25.7898 | 0.4387 | 38.5307
6.19 | 118 | 6.19 | 118 | 6.19 | 153.4 |  | 6.19 | 35.4 | 0.44012 | 22.8577 | 0.44012 | 29.7151
6.21 | 117 | 6.21 | 128 | 6.21 | 166.4 |  | 6.21 | 49.4 | 0.44155 | 22.8106 | 0.44155 | 32.4417
6.23 | 128 | 6.23 | 136 | 6.23 | 176.8 |  | 6.23 | 48.8 | 0.44297 | 25.116 | 0.44297 | 34.6915
6.25 | 120 | 6.25 | 144 | 6.25 | 187.2 |  | 6.25 | 67.2 | 0.44439 | 23.6975 | 0.44439 | 36.9682
6.27 | 145 | 6.27 | 145 | 6.27 | 188.5 |  | 6.27 | 43.5 | 0.44581 | 28.8179 | 0.44581 | 37.4633
6.29 | 158 | 6.29 | 134 | 6.29 | 174.2 |  | 6.29 | 16.2 | 0.44723 | 31.602 | 0.44723 | 34.8422
6.31 | 133 | 6.31 | 142 | 6.31 | 184.6 |  | 6.31 | 51.6 | 0.44865 | 26.771 | 0.44865 | 37.1573
6.33 | 140 | 6.33 | 122 | 6.33 | 158.6 |  | 6.33 | 18.6 | 0.45007 | 28.3587 | 0.45007 | 32.1264
6.35 | 137 | 6.35 | 131 | 6.35 | 170.3 |  | 6.35 | 33.3 | 0.45149 | 27.9265 | 0.45149 | 34.7144
6.37 | 140 | 6.37 | 140 | 6.37 | 182 |  | 6.37 | 42 | 0.45291 | 28.7179 | 0.45291 | 37.3332
6.39 | 126 | 6.39 | 142 | 6.39 | 184.6 |  | 6.39 | 58.6 | 0.45433 | 26.0085 | 0.45433 | 38.1045
6.41 | 122 | 6.41 | 128 | 6.41 | 166.4 |  | 6.41 | 44.4 | 0.45575 | 25.3405 | 0.45575 | 34.5628
6.43 | 137 | 6.43 | 133 | 6.43 | 172.9 |  | 6.43 | 35.9 | 0.45717 | 28.6338 | 0.45717 | 36.1371
6.45 | 140 | 6.45 | 124 | 6.45 | 161.2 |  | 6.45 | 21.2 | 0.45859 | 29.443 | 0.45859 | 33.9015
6.47 | 146 | 6.47 | 140 | 6.47 | 182 |  | 6.47 | 36 | 0.46001 | 30.8953 | 0.46001 | 38.5133
6.49 | 107 | 6.49 | 136 | 6.49 | 176.8 |  | 6.49 | 69.8 | 0.46143 | 22.7825 | 0.46143 | 37.6444
6.51 | 138 | 6.51 | 135 | 6.51 | 175.5 |  | 6.51 | 37.5 | 0.46285 | 29.5642 | 0.46285 | 37.598
6.53 | 120 | 6.53 | 136 | 6.53 | 176.8 |  | 6.53 | 56.8 | 0.46427 | 25.866 | 0.46427 | 38.1093
6.55 | 136 | 6.55 | 147 | 6.55 | 191.1 |  | 6.55 | 55.1 | 0.46569 | 29.4945 | 0.46569 | 41.4441
6.57 | 138 | 6.57 | 143 | 6.57 | 185.9 |  | 6.57 | 47.9 | 0.46711 | 30.1111 | 0.46711 | 40.5627
6.59 | 131 | 6.59 | 122 | 6.59 | 158.6 |  | 6.59 | 27.6 | 0.46854 | 28.7578 | 0.46854 | 34.8167
6.61 | 129 | 6.61 | 121 | 6.61 | 157.3 |  | 6.61 | 28.3 | 0.46996 | 28.4907 | 0.46996 | 34.741
6.63 | 134 | 6.63 | 156 | 6.63 | 202.8 |  | 6.63 | 68.8 | 0.47138 | 29.7742 | 0.47138 | 45.0612
6.65 | 129 | 6.65 | 136 | 6.65 | 176.8 |  | 6.65 | 47.8 | 0.4728 | 28.8362 | 0.4728 | 39.5212
6.67 | 124 | 6.67 | 156 | 6.67 | 202.8 |  | 6.67 | 78.8 | 0.47422 | 27.8853 | 0.47422 | 45.606
6.69 | 114 | 6.69 | 128 | 6.69 | 166.4 |  | 6.69 | 52.4 | 0.47564 | 25.7903 | 0.47564 | 37.6448
6.71 | 140 | 6.71 | 140 | 6.71 | 182 |  | 6.71 | 42 | 0.47706 | 31.8617 | 0.47706 | 41.4202
6.73 | 150 | 6.73 | 142 | 6.73 | 184.6 |  | 6.73 | 34.6 | 0.47848 | 34.3411 | 0.47848 | 42.2625
6.75 | 135 | 6.75 | 108 | 6.75 | 140.4 |  | 6.75 | 5.4 | 0.4799 | 31.0908 | 0.4799 | 32.3344
6.77 | 128 | 6.77 | 114 | 6.77 | 148.2 |  | 6.77 | 20.2 | 0.48132 | 29.6534 | 0.48132 | 34.3331
6.79 | 136 | 6.79 | 158 | 6.79 | 205.4 |  | 6.79 | 69.4 | 0.48274 | 31.693 | 0.48274 | 47.8657
6.81 | 136 | 6.81 | 129 | 6.81 | 167.7 |  | 6.81 | 31.7 | 0.48416 | 31.8797 | 0.48416 | 39.3105
6.83 | 124 | 6.83 | 126 | 6.83 | 163.8 |  | 6.83 | 39.8 | 0.48558 | 29.2376 | 0.48558 | 38.6219
6.85 | 135 | 6.85 | 115 | 6.85 | 149.5 |  | 6.85 | 14.5 | 0.487 | 32.0177 | 0.487 | 35.4566
6.87 | 125 | 6.87 | 142 | 6.87 | 184.6 |  | 6.87 | 59.6 | 0.48842 | 29.8192 | 0.48842 | 44.037
6.89 | 127 | 6.89 | 154 | 6.89 | 200.2 |  | 6.89 | 73.2 | 0.48984 | 30.4727 | 0.48984 | 48.0365
6.91 | 152 | 6.91 | 128 | 6.91 | 166.4 |  | 6.91 | 14.4 | 0.49126 | 36.6831 | 0.49126 | 40.1583
6.93 | 129 | 6.93 | 138 | 6.93 | 179.4 |  | 6.93 | 50.4 | 0.49268 | 31.3126 | 0.49268 | 43.5464
6.95 | 108 | 6.95 | 141 | 6.95 | 183.3 |  | 6.95 | 75.3 | 0.4941 | 26.3666 | 0.4941 | 44.7499
6.97 | 127 | 6.97 | 117 | 6.97 | 152.1 |  | 6.97 | 25.1 | 0.49552 | 31.1836 | 0.49552 | 37.3467
6.99 | 162 | 6.99 | 128 | 6.99 | 166.4 |  | 6.99 | 4.4 | 0.49694 | 40.0058 | 0.49694 | 41.0924
7.01 | 125 | 7.01 | 145 | 7.01 | 188.5 |  | 7.01 | 63.5 | 0.49836 | 31.0454 | 0.49836 | 46.8164
7.03 | 138 | 7.03 | 134 | 7.03 | 174.2 |  | 7.03 | 36.2 | 0.49978 | 34.4697 | 0.49978 | 43.5118
7.05 | 141 | 7.05 | 134 | 7.05 | 174.2 |  | 7.05 | 33.2 | 0.5012 | 35.4195 | 0.5012 | 43.7594
7.07 | 138 | 7.07 | 146 | 7.07 | 189.8 |  | 7.07 | 51.8 | 0.50262 | 34.8626 | 0.50262 | 47.9487
7.09 | 143 | 7.09 | 127 | 7.09 | 165.1 |  | 7.09 | 22.1 | 0.50404 | 36.3301 | 0.50404 | 41.9448
7.11 | 128 | 7.11 | 141 | 7.11 | 183.3 |  | 7.11 | 55.3 | 0.50546 | 32.7028 | 0.50546 | 46.8314
7.13 | 113 | 7.13 | 131 | 7.13 | 170.3 |  | 7.13 | 57.3 | 0.50688 | 29.0329 | 0.50688 | 43.7548
7.15 | 140 | 7.15 | 131 | 7.15 | 170.3 |  | 7.15 | 30.3 | 0.5083 | 36.1717 | 0.5083 | 44.0003
7.17 | 135 | 7.17 | 132 | 7.17 | 171.6 |  | 7.17 | 36.6 | 0.50972 | 35.075 | 0.50972 | 44.5843
7.19 | 157 | 7.19 | 146 | 7.19 | 189.8 |  | 7.19 | 32.8 | 0.51114 | 41.0185 | 0.51114 | 49.588
7.21 | 145 | 7.21 | 121 | 7.21 | 157.3 |  | 7.21 | 12.3 | 0.51256 | 38.0941 | 0.51256 | 41.3256
7.23 | 121 | 7.23 | 119 | 7.23 | 154.7 |  | 7.23 | 33.7 | 0.51398 | 31.9653 | 0.51398 | 40.868
7.25 | 135 | 7.25 | 142 | 7.25 | 184.6 |  | 7.25 | 49.6 | 0.5154 | 35.861 | 0.5154 | 49.0367
7.27 | 143 | 7.27 | 117 | 7.27 | 152.1 |  | 7.27 | 9.1 | 0.51682 | 38.1957 | 0.51682 | 40.6264
7.29 | 136 | 7.29 | 144 | 7.29 | 187.2 |  | 7.29 | 51.2 | 0.51824 | 36.5259 | 0.51824 | 50.2768
7.31 | 118 | 7.31 | 137 | 7.31 | 178.1 |  | 7.31 | 60.1 | 0.51966 | 31.8655 | 0.51966 | 48.0953
7.33 | 135 | 7.33 | 133 | 7.33 | 172.9 |  | 7.33 | 37.9 | 0.52108 | 36.6557 | 0.52108 | 46.9465
7.35 | 145 | 7.35 | 142 | 7.35 | 184.6 |  | 7.35 | 39.6 | 0.5225 | 39.5858 | 0.5225 | 50.3969
7.37 | 145 | 7.37 | 138 | 7.37 | 179.4 |  | 7.37 | 34.4 | 0.52392 | 39.8013 | 0.52392 | 49.2438
7.39 | 136 | 7.39 | 154 | 7.39 | 200.2 |  | 7.39 | 64.2 | 0.52534 | 37.5334 | 0.52534 | 55.2514
7.41 | 122 | 7.41 | 145 | 7.41 | 188.5 |  | 7.41 | 66.5 | 0.52676 | 33.8519 | 0.52676 | 52.304
7.43 | 120 | 7.43 | 151 | 7.43 | 196.3 |  | 7.43 | 76.3 | 0.52818 | 33.4767 | 0.52818 | 54.7623
7.45 | 140 | 7.45 | 124 | 7.45 | 161.2 |  | 7.45 | 21.2 | 0.5296 | 39.2664 | 0.5296 | 45.2125
7.47 | 148 | 7.47 | 156 | 7.47 | 202.8 |  | 7.47 | 54.8 | 0.53102 | 41.7331 | 0.53102 | 57.1856
7.49 | 134 | 7.49 | 153 | 7.49 | 198.9 |  | 7.49 | 64.9 | 0.53244 | 37.9877 | 0.53244 | 56.3862
7.51 | 135 | 7.51 | 131 | 7.51 | 170.3 |  | 7.51 | 35.3 | 0.53386 | 38.4755 | 0.53386 | 48.5362
7.53 | 147 | 7.53 | 135 | 7.53 | 175.5 |  | 7.53 | 28.5 | 0.53528 | 42.1187 | 0.53528 | 50.2846
7.55 | 147 | 7.55 | 128 | 7.55 | 166.4 |  | 7.55 | 19.4 | 0.5367 | 42.3424 | 0.5367 | 47.9304
7.57 | 151 | 7.57 | 140 | 7.57 | 182 |  | 7.57 | 31 | 0.53812 | 43.725 | 0.53812 | 52.7016
7.59 | 119 | 7.59 | 141 | 7.59 | 183.3 |  | 7.59 | 64.3 | 0.53954 | 34.6408 | 0.53954 | 53.3585
7.61 | 131 | 7.61 | 163 | 7.61 | 211.9 |  | 7.61 | 80.9 | 0.54096 | 38.3349 | 0.54096 | 62.009
7.63 | 119 | 7.63 | 140 | 7.63 | 182 |  | 7.63 | 63 | 0.54238 | 35.0064 | 0.54238 | 53.5391
7.65 | 118 | 7.65 | 123 | 7.65 | 159.9 |  | 7.65 | 41.9 | 0.54379 | 34.8941 | 0.54379 | 47.2845
7.67 | 145 | 7.67 | 140 | 7.67 | 182 |  | 7.67 | 37 | 0.54521 | 43.1025 | 0.54521 | 54.1011
7.69 | 130 | 7.69 | 136 | 7.69 | 176.8 |  | 7.69 | 46.8 | 0.54663 | 38.8451 | 0.54663 | 52.8294
7.71 | 139 | 7.71 | 142 | 7.71 | 184.6 |  | 7.71 | 45.6 | 0.54805 | 41.7504 | 0.54805 | 55.447
7.73 | 113 | 7.73 | 132 | 7.73 | 171.6 |  | 7.73 | 58.6 | 0.54947 | 34.117 | 0.54947 | 51.8096
7.75 | 123 | 7.75 | 133 | 7.75 | 172.9 |  | 7.75 | 49.9 | 0.55089 | 37.3284 | 0.55089 | 52.4722
7.77 | 130 | 7.77 | 137 | 7.77 | 178.1 |  | 7.77 | 48.1 | 0.55231 | 39.6563 | 0.55231 | 54.3292
7.79 | 144 | 7.79 | 129 | 7.79 | 167.7 |  | 7.79 | 23.7 | 0.55373 | 44.1531 | 0.55373 | 51.42
7.81 | 143 | 7.81 | 129 | 7.81 | 167.7 |  | 7.81 | 24.7 | 0.55515 | 44.0716 | 0.55515 | 51.6839
7.83 | 129 | 7.83 | 147 | 7.83 | 191.1 |  | 7.83 | 62.1 | 0.55657 | 39.9604 | 0.55657 | 59.1972
7.85 | 121 | 7.85 | 139 | 7.85 | 180.7 |  | 7.85 | 59.7 | 0.55799 | 37.6737 | 0.55799 | 56.2614
7.87 | 133 | 7.87 | 134 | 7.87 | 174.2 |  | 7.87 | 41.2 | 0.55941 | 41.6209 | 0.55941 | 54.5139
7.89 | 143 | 7.89 | 149 | 7.89 | 193.7 |  | 7.89 | 50.7 | 0.56083 | 44.9776 | 0.56083 | 60.9242
7.91 | 136 | 7.91 | 133 | 7.91 | 172.9 |  | 7.91 | 36.9 | 0.56225 | 42.9927 | 0.56225 | 54.6576
7.93 | 126 | 7.93 | 163 | 7.93 | 211.9 |  | 7.93 | 85.9 | 0.56367 | 40.0328 | 0.56367 | 67.3251
7.95 | 140 | 7.95 | 122 | 7.95 | 158.6 |  | 7.95 | 18.6 | 0.56509 | 44.7052 | 0.56509 | 50.6446
7.97 | 151 | 7.97 | 141 | 7.97 | 183.3 |  | 7.97 | 32.3 | 0.56651 | 48.4603 | 0.56651 | 58.8263
7.99 | 129 | 7.99 | 162 | 7.99 | 210.6 |  | 7.99 | 81.6 | 0.56793 | 41.6076 | 0.56793 | 67.9268
8.01 | 125 | 8.01 | 154 | 8.01 | 200.2 |  | 8.01 | 75.2 | 0.56934 | 40.5192 | 0.56934 | 64.8955
8.03 | 116 | 8.03 | 149 | 8.03 | 193.7 |  | 8.03 | 77.7 | 0.57076 | 37.7895 | 0.57076 | 63.1019
8.05 | 121 | 8.05 | 161 | 8.05 | 209.3 |  | 8.05 | 88.3 | 0.57218 | 39.6146 | 0.57218 | 68.5235
8.07 | 109 | 8.07 | 130 | 8.07 | 169 |  | 8.07 | 60 | 0.5736 | 35.8631 | 0.5736 | 55.6043
8.09 | 132 | 8.09 | 144 | 8.09 | 187.2 |  | 8.09 | 55.2 | 0.57502 | 43.6458 | 0.57502 | 61.8976
8.11 | 124 | 8.11 | 136 | 8.11 | 176.8 |  | 8.11 | 52.8 | 0.57644 | 41.2032 | 0.57644 | 58.7478
8.13 | 142 | 8.13 | 156 | 8.13 | 202.8 |  | 8.13 | 60.8 | 0.57786 | 47.4169 | 0.57786 | 67.7194
8.15 | 130 | 8.15 | 171 | 8.15 | 222.3 |  | 8.15 | 92.3 | 0.57928 | 43.6234 | 0.57928 | 74.5959
8.17 | 115 | 8.17 | 161 | 8.17 | 209.3 |  | 8.17 | 94.3 | 0.5807 | 38.7792 | 0.5807 | 70.5781
8.19 | 125 | 8.19 | 140 | 8.19 | 182 |  | 8.19 | 57 | 0.58212 | 42.3576 | 0.58212 | 61.6726
8.21 | 126 | 8.21 | 129 | 8.21 | 167.7 |  | 8.21 | 41.7 | 0.58354 | 42.9049 | 0.58354 | 57.1043
8.23 | 110 | 8.23 | 157 | 8.23 | 204.1 |  | 8.23 | 94.1 | 0.58496 | 37.639 | 0.58496 | 69.8375
8.25 | 135 | 8.25 | 159 | 8.25 | 206.7 |  | 8.25 | 71.7 | 0.58637 | 46.4177 | 0.58637 | 71.0707
8.27 | 139 | 8.27 | 144 | 8.27 | 187.2 |  | 8.27 | 48.2 | 0.58779 | 48.0247 | 0.58779 | 64.6779
8.29 | 148 | 8.29 | 127 | 8.29 | 165.1 |  | 8.29 | 17.1 | 0.58921 | 51.3814 | 0.58921 | 57.318
8.31 | 124 | 8.31 | 147 | 8.31 | 191.1 |  | 8.31 | 67.1 | 0.59063 | 43.2569 | 0.59063 | 66.6644
8.33 | 126 | 8.33 | 132 | 8.33 | 171.6 |  | 8.33 | 45.6 | 0.59205 | 44.166 | 0.59205 | 60.1499
8.35 | 116 | 8.35 | 157 | 8.35 | 204.1 |  | 8.35 | 88.1 | 0.59347 | 40.8559 | 0.59347 | 71.8853
8.37 | 157 | 8.37 | 128 | 8.37 | 166.4 |  | 8.37 | 9.4 | 0.59489 | 55.5611 | 0.59489 | 58.8877
8.39 | 129 | 8.39 | 146 | 8.39 | 189.8 |  | 8.39 | 60.8 | 0.59631 | 45.8702 | 0.59631 | 67.4896
8.41 | 135 | 8.41 | 141 | 8.41 | 183.3 |  | 8.41 | 48.3 | 0.59773 | 48.2324 | 0.59773 | 65.4889
8.43 | 113 | 8.43 | 144 | 8.43 | 187.2 |  | 8.43 | 74.2 | 0.59915 | 40.5642 | 0.59915 | 67.2002
8.45 | 132 | 8.45 | 143 | 8.45 | 185.9 |  | 8.45 | 53.9 | 0.60056 | 47.6094 | 0.60056 | 67.0499
8.47 | 124 | 8.47 | 137 | 8.47 | 178.1 |  | 8.47 | 54.1 | 0.60198 | 44.9356 | 0.60198 | 64.5405
8.49 | 135 | 8.49 | 135 | 8.49 | 175.5 |  | 8.49 | 40.5 | 0.6034 | 49.1527 | 0.6034 | 63.8985
8.51 | 128 | 8.51 | 148 | 8.51 | 192.4 |  | 8.51 | 64.4 | 0.60482 | 46.8235 | 0.60482 | 70.3815
8.53 | 128 | 8.53 | 141 | 8.53 | 183.3 |  | 8.53 | 55.3 | 0.60624 | 47.0434 | 0.60624 | 67.3676
8.55 | 151 | 8.55 | 149 | 8.55 | 193.7 |  | 8.55 | 42.7 | 0.60766 | 55.7566 | 0.60766 | 71.5235
8.57 | 122 | 8.57 | 150 | 8.57 | 195 |  | 8.57 | 73 | 0.60908 | 45.259 | 0.60908 | 72.3401
8.59 | 133 | 8.59 | 127 | 8.59 | 165.1 |  | 8.59 | 32.1 | 0.6105 | 49.5698 | 0.6105 | 61.5337
8.61 | 122 | 8.61 | 148 | 8.61 | 192.4 |  | 8.61 | 70.4 | 0.61191 | 45.6816 | 0.61191 | 72.0422
8.63 | 133 | 8.63 | 147 | 8.63 | 191.1 |  | 8.63 | 58.1 | 0.61333 | 50.0317 | 0.61333 | 71.8876
8.65 | 134 | 8.65 | 118 | 8.65 | 153.4 |  | 8.65 | 19.4 | 0.61475 | 50.6413 | 0.61475 | 57.973
8.67 | 136 | 8.67 | 145 | 8.67 | 188.5 |  | 8.67 | 52.5 | 0.61617 | 51.6346 | 0.61617 | 71.5671
8.69 | 127 | 8.69 | 159 | 8.69 | 206.7 |  | 8.69 | 79.7 | 0.61759 | 48.4399 | 0.61759 | 78.8389
8.71 | 117 | 8.71 | 120 | 8.71 | 156 |  | 8.71 | 39 | 0.61901 | 44.831 | 0.61901 | 59.7747
8.73 | 136 | 8.73 | 129 | 8.73 | 167.7 |  | 8.73 | 31.7 | 0.62043 | 52.3504 | 0.62043 | 64.5527
8.75 | 126 | 8.75 | 114 | 8.75 | 148.2 |  | 8.75 | 22.2 | 0.62185 | 48.7232 | 0.62185 | 57.3077
8.77 | 148 | 8.77 | 142 | 8.77 | 184.6 |  | 8.77 | 36.6 | 0.62326 | 57.4918 | 0.62326 | 71.7093
8.79 | 134 | 8.79 | 123 | 8.79 | 159.9 |  | 8.79 | 25.9 | 0.62468 | 52.2906 | 0.62468 | 62.3975
8.81 | 113 | 8.81 | 119 | 8.81 | 154.7 |  | 8.81 | 41.7 | 0.6261 | 44.2963 | 0.6261 | 60.6428
8.83 | 145 | 8.83 | 148 | 8.83 | 192.4 |  | 8.83 | 47.4 | 0.62752 | 57.0982 | 0.62752 | 75.7634
8.85 | 135 | 8.85 | 110 | 8.85 | 143 |  | 8.85 | 8 | 0.62894 | 53.401 | 0.62894 | 56.5655
8.87 | 153 | 8.87 | 123 | 8.87 | 159.9 |  | 8.87 | 6.9 | 0.63036 | 60.7945 | 0.63036 | 63.5362
8.89 | 132 | 8.89 | 120 | 8.89 | 156 |  | 8.89 | 24 | 0.63178 | 52.6865 | 0.63178 | 62.2658
8.91 | 116 | 8.91 | 144 | 8.91 | 187.2 |  | 8.91 | 71.2 | 0.63319 | 46.5084 | 0.63319 | 75.0549
8.93 | 132 | 8.93 | 122 | 8.93 | 158.6 |  | 8.93 | 26.6 | 0.63461 | 53.1607 | 0.63461 | 63.8734
8.95 | 127 | 8.95 | 145 | 8.95 | 188.5 |  | 8.95 | 61.5 | 0.63603 | 51.3759 | 0.63603 | 76.2548
8.97 | 117 | 8.97 | 144 | 8.97 | 187.2 |  | 8.97 | 70.2 | 0.63745 | 47.5419 | 0.63745 | 76.067
8.99 | 112 | 8.99 | 129 | 8.99 | 167.7 |  | 8.99 | 55.7 | 0.63887 | 45.713 | 0.63887 | 68.447
9.01 | 125 | 9.01 | 136 | 9.01 | 176.8 |  | 9.01 | 51.8 | 0.64029 | 51.2457 | 0.64029 | 72.4819
9.03 | 149 | 9.03 | 130 | 9.03 | 169 |  | 9.03 | 20 | 0.6417 | 61.3558 | 0.6417 | 69.5915
9.05 | 138 | 9.05 | 127 | 9.05 | 165.1 |  | 9.05 | 27.1 | 0.64312 | 57.0777 | 0.64312 | 68.2864
9.07 | 133 | 9.07 | 115 | 9.07 | 149.5 |  | 9.07 | 16.5 | 0.64454 | 55.2525 | 0.64454 | 62.1072
9.09 | 134 | 9.09 | 114 | 9.09 | 148.2 |  | 9.09 | 14.2 | 0.64596 | 55.9132 | 0.64596 | 61.8384
9.11 | 130 | 9.11 | 119 | 9.11 | 154.7 |  | 9.11 | 24.7 | 0.64738 | 54.4826 | 0.64738 | 64.8343
9.13 | 142 | 9.13 | 136 | 9.13 | 176.8 |  | 9.13 | 34.8 | 0.6488 | 59.7728 | 0.6488 | 74.4214
9.15 | 162 | 9.15 | 130 | 9.15 | 169 |  | 9.15 | 7 | 0.65021 | 68.49 | 0.65021 | 71.4494
9.17 | 139 | 9.17 | 120 | 9.17 | 156 |  | 9.17 | 17 | 0.65163 | 59.0227 | 0.65163 | 66.2413
9.19 | 120 | 9.19 | 137 | 9.19 | 178.1 |  | 9.19 | 58.1 | 0.65305 | 51.1769 | 0.65305 | 75.9551
9.21 | 132 | 9.21 | 127 | 9.21 | 165.1 |  | 9.21 | 33.1 | 0.65447 | 56.5394 | 0.65447 | 70.717
9.23 | 128 | 9.23 | 129 | 9.23 | 167.7 |  | 9.23 | 39.7 | 0.65589 | 55.0639 | 0.65589 | 72.1423
9.25 | 143 | 9.25 | 128 | 9.25 | 166.4 |  | 9.25 | 23.4 | 0.6573 | 61.783 | 0.6573 | 71.893
9.27 | 123 | 9.27 | 126 | 9.27 | 163.8 |  | 9.27 | 40.8 | 0.65872 | 53.3716 | 0.65872 | 71.0753
9.29 | 128 | 9.29 | 130 | 9.29 | 169 |  | 9.29 | 41 | 0.66014 | 55.7806 | 0.66014 | 73.6478
9.31 | 127 | 9.31 | 133 | 9.31 | 172.9 |  | 9.31 | 45.9 | 0.66156 | 55.5828 | 0.66156 | 75.6714
9.33 | 127 | 9.33 | 123 | 9.33 | 159.9 |  | 9.33 | 32.9 | 0.66298 | 55.8213 | 0.66298 | 70.2821
9.35 | 113 | 9.35 | 134 | 9.35 | 174.2 |  | 9.35 | 61.2 | 0.66439 | 49.8805 | 0.66439 | 76.8954
9.37 | 125 | 9.37 | 127 | 9.37 | 165.1 |  | 9.37 | 40.1 | 0.66581 | 55.4133 | 0.66581 | 73.1899
9.39 | 140 | 9.39 | 130 | 9.39 | 169 |  | 9.39 | 29 | 0.66723 | 62.3276 | 0.66723 | 75.2383
9.41 | 129 | 9.41 | 119 | 9.41 | 154.7 |  | 9.41 | 25.7 | 0.66865 | 57.6747 | 0.66865 | 69.165
9.43 | 132 | 9.43 | 139 | 9.43 | 180.7 |  | 9.43 | 48.7 | 0.67007 | 59.2666 | 0.67007 | 81.1324
9.45 | 142 | 9.45 | 143 | 9.45 | 185.9 |  | 9.45 | 43.9 | 0.67148 | 64.0266 | 0.67148 | 83.8207
9.47 | 152 | 9.47 | 112 | 9.47 | 145.6 |  | 9.47 | -6.4 | 0.6729 | 68.8252 | 0.6729 | 65.9273
9.49 | 129 | 9.49 | 123 | 9.49 | 159.9 |  | 9.49 | 30.9 | 0.67432 | 58.6573 | 0.67432 | 72.7078
9.51 | 126 | 9.51 | 117 | 9.51 | 152.1 |  | 9.51 | 26.1 | 0.67574 | 57.5344 | 0.67574 | 69.4522
9.53 | 145 | 9.53 | 130 | 9.53 | 169 |  | 9.53 | 24 | 0.67716 | 66.4883 | 0.67716 | 77.4933
9.55 | 119 | 9.55 | 131 | 9.55 | 170.3 |  | 9.55 | 51.3 | 0.67857 | 54.795 | 0.67857 | 78.4168
9.57 | 122 | 9.57 | 145 | 9.57 | 188.5 |  | 9.57 | 66.5 | 0.67999 | 56.4114 | 0.67999 | 87.1603
9.59 | 130 | 9.59 | 122 | 9.59 | 158.6 |  | 9.59 | 28.6 | 0.68141 | 60.3614 | 0.68141 | 73.641
9.61 | 111 | 9.61 | 112 | 9.61 | 145.6 |  | 9.61 | 34.6 | 0.68283 | 51.7541 | 0.68283 | 67.8864
9.63 | 134 | 9.63 | 149 | 9.63 | 193.7 |  | 9.63 | 59.7 | 0.68424 | 62.7376 | 0.68424 | 90.6886
9.65 | 143 | 9.65 | 122 | 9.65 | 158.6 |  | 9.65 | 15.6 | 0.68566 | 67.229 | 0.68566 | 74.5631
9.67 | 127 | 9.67 | 103 | 9.67 | 133.9 |  | 9.67 | 6.9 | 0.68708 | 59.9541 | 0.68708 | 63.2114
9.69 | 145 | 9.69 | 151 | 9.69 | 196.3 |  | 9.69 | 51.3 | 0.6885 | 68.7343 | 0.6885 | 93.052
9.71 | 123 | 9.71 | 122 | 9.71 | 158.6 |  | 9.71 | 35.6 | 0.68992 | 58.546 | 0.68992 | 75.491
9.73 | 122 | 9.73 | 143 | 9.73 | 185.9 |  | 9.73 | 63.9 | 0.69133 | 58.3089 | 0.69133 | 88.8494
9.75 | 118 | 9.75 | 122 | 9.75 | 158.6 |  | 9.75 | 40.6 | 0.69275 | 56.6286 | 0.69275 | 76.1127
9.77 | 130 | 9.77 | 133 | 9.77 | 172.9 |  | 9.77 | 42.9 | 0.69417 | 62.6431 | 0.69417 | 83.3153
9.79 | 136 | 9.79 | 108 | 9.79 | 140.4 |  | 9.79 | 4.4 | 0.69559 | 65.8022 | 0.69559 | 67.9311
9.81 | 150 | 9.81 | 145 | 9.81 | 188.5 |  | 9.81 | 38.5 | 0.697 | 72.8721 | 0.697 | 91.5759
9.83 | 124 | 9.83 | 122 | 9.83 | 158.6 |  | 9.83 | 34.6 | 0.69842 | 60.4862 | 0.69842 | 77.3638
9.85 | 141 | 9.85 | 132 | 9.85 | 171.6 |  | 9.85 | 30.6 | 0.69984 | 69.0581 | 0.69984 | 84.0452
9.87 | 150 | 9.87 | 138 | 9.87 | 179.4 |  | 9.87 | 29.4 | 0.70126 | 73.764 | 0.70126 | 88.2218
9.89 | 128 | 9.89 | 105 | 9.89 | 136.5 |  | 9.89 | 8.5 | 0.70267 | 63.2 | 0.70267 | 67.3969
9.91 | 129 | 9.91 | 130 | 9.91 | 169 |  | 9.91 | 40 | 0.70409 | 63.951 | 0.70409 | 83.7808
9.93 | 135 | 9.93 | 145 | 9.93 | 188.5 |  | 9.93 | 53.5 | 0.70551 | 67.1952 | 0.70551 | 93.8244
9.95 | 122 | 9.95 | 135 | 9.95 | 175.5 |  | 9.95 | 53.5 | 0.70693 | 60.9688 | 0.70693 | 87.7051
9.97 | 135 | 9.97 | 135 | 9.97 | 175.5 |  | 9.97 | 40.5 | 0.70834 | 67.7363 | 0.70834 | 88.0571
9.99 | 127 | 9.99 | 141 | 9.99 | 183.3 |  | 9.99 | 56.3 | 0.70976 | 63.9775 | 0.70976 | 92.3392
10.01 | 146 | 10.01 | 131 | 10.01 | 170.3 |  | 10.01 | 24.3 | 0.71118 | 73.843 | 0.71118 | 86.1333
10.03 | 116 | 10.03 | 123 | 10.03 | 159.9 |  | 10.03 | 43.9 | 0.7126 | 58.9039 | 0.7126 | 81.1959
10.05 | 122 | 10.05 | 155 | 10.05 | 201.5 |  | 10.05 | 79.5 | 0.71401 | 62.1973 | 0.71401 | 102.7275
10.07 | 136 | 10.07 | 144 | 10.07 | 187.2 |  | 10.07 | 51.2 | 0.71543 | 69.6102 | 0.71543 | 95.8164
10.09 | 135 | 10.09 | 136 | 10.09 | 176.8 |  | 10.09 | 41.8 | 0.71685 | 69.3724 | 0.71685 | 90.8521
10.11 | 148 | 10.11 | 136 | 10.11 | 176.8 |  | 10.11 | 28.8 | 0.71826 | 76.3537 | 0.71826 | 91.2117
10.13 | 121 | 10.13 | 165 | 10.13 | 214.5 |  | 10.13 | 93.5 | 0.71968 | 62.6709 | 0.71968 | 111.0984
10.15 | 131 | 10.15 | 132 | 10.15 | 171.6 |  | 10.15 | 40.6 | 0.7211 | 68.1178 | 0.7211 | 89.2291
10.17 | 122 | 10.17 | 121 | 10.17 | 157.3 |  | 10.17 | 35.3 | 0.72252 | 63.6875 | 0.72252 | 82.1152
10.19 | 122 | 10.19 | 115 | 10.19 | 149.5 |  | 10.19 | 27.5 | 0.72393 | 63.9376 | 0.72393 | 78.3498
10.21 | 144 | 10.21 | 126 | 10.21 | 163.8 |  | 10.21 | 19.8 | 0.72535 | 75.7631 | 0.72535 | 86.1805
10.23 | 144 | 10.23 | 125 | 10.23 | 162.5 |  | 10.23 | 18.5 | 0.72677 | 76.0594 | 0.72677 | 85.8309
10.25 | 109 | 10.25 | 124 | 10.25 | 161.2 |  | 10.25 | 52.2 | 0.72818 | 57.7975 | 0.72818 | 85.4767
10.27 | 145 | 10.27 | 122 | 10.27 | 158.6 |  | 10.27 | 13.6 | 0.7296 | 77.1861 | 0.7296 | 84.4256
10.29 | 139 | 10.29 | 141 | 10.29 | 183.3 |  | 10.29 | 44.3 | 0.73102 | 74.2799 | 0.73102 | 97.9533
10.31 | 123 | 10.31 | 129 | 10.31 | 167.7 |  | 10.31 | 44.7 | 0.73244 | 65.9848 | 0.73244 | 89.9646
10.33 | 131 | 10.33 | 143 | 10.33 | 185.9 |  | 10.33 | 54.9 | 0.73385 | 70.5486 | 0.73385 | 100.1144
10.35 | 137 | 10.35 | 135 | 10.35 | 175.5 |  | 10.35 | 38.5 | 0.73527 | 74.065 | 0.73527 | 94.8789
10.37 | 111 | 10.37 | 147 | 10.37 | 191.1 |  | 10.37 | 80.1 | 0.73669 | 60.2404 | 0.73669 | 103.7112
10.39 | 129 | 10.39 | 138 | 10.39 | 179.4 |  | 10.39 | 50.4 | 0.7381 | 70.2787 | 0.7381 | 97.7364
10.41 | 119 | 10.41 | 153 | 10.41 | 198.9 |  | 10.41 | 79.9 | 0.73952 | 65.0799 | 0.73952 | 108.7764
10.43 | 150 | 10.43 | 118 | 10.43 | 153.4 |  | 10.43 | 3.4 | 0.74094 | 82.3481 | 0.74094 | 84.2147
10.45 | 123 | 10.45 | 141 | 10.45 | 183.3 |  | 10.45 | 60.3 | 0.74235 | 67.7839 | 0.74235 | 101.0146
10.47 | 129 | 10.47 | 129 | 10.47 | 167.7 |  | 10.47 | 38.7 | 0.74377 | 71.3621 | 0.74377 | 92.7707
10.49 | 139 | 10.49 | 124 | 10.49 | 161.2 |  | 10.49 | 22.2 | 0.74519 | 77.1873 | 0.74519 | 89.515
10.51 | 119 | 10.51 | 154 | 10.51 | 200.2 |  | 10.51 | 81.2 | 0.7466 | 66.3327 | 0.7466 | 111.595
10.53 | 136 | 10.53 | 140 | 10.53 | 182 |  | 10.53 | 46 | 0.74802 | 76.0968 | 0.74802 | 101.8354
10.55 | 117 | 10.55 | 144 | 10.55 | 187.2 |  | 10.55 | 70.2 | 0.74944 | 65.7138 | 0.74944 | 105.1421
10.57 | 120 | 10.57 | 151 | 10.57 | 196.3 |  | 10.57 | 76.3 | 0.75085 | 67.6539 | 0.75085 | 110.6704
10.59 | 122 | 10.59 | 160 | 10.59 | 208 |  | 10.59 | 86 | 0.75227 | 69.0412 | 0.75227 | 117.7096
10.61 | 146 | 10.61 | 140 | 10.61 | 182 |  | 10.61 | 36 | 0.75369 | 82.9346 | 0.75369 | 103.3842
10.63 | 144 | 10.63 | 127 | 10.63 | 165.1 |  | 10.63 | 21.1 | 0.7551 | 82.1063 | 0.7551 | 94.1371
10.65 | 145 | 10.65 | 169 | 10.65 | 219.7 |  | 10.65 | 74.7 | 0.75652 | 82.987 | 0.75652 | 125.7395
10.67 | 151 | 10.67 | 132 | 10.67 | 171.6 |  | 10.67 | 20.6 | 0.75794 | 86.7449 | 0.75794 | 98.5789
10.69 | 151 | 10.69 | 137 | 10.69 | 178.1 |  | 10.69 | 27.1 | 0.75935 | 87.0694 | 0.75935 | 102.6958
10.71 | 138 | 10.71 | 138 | 10.71 | 179.4 |  | 10.71 | 41.4 | 0.76077 | 79.8705 | 0.76077 | 103.8317
10.73 | 123 | 10.73 | 150 | 10.73 | 195 |  | 10.73 | 72 | 0.76219 | 71.4543 | 0.76219 | 113.2812
10.75 | 138 | 10.75 | 142 | 10.75 | 184.6 |  | 10.75 | 46.6 | 0.7636 | 80.4665 | 0.7636 | 107.6385
10.77 | 130 | 10.77 | 134 | 10.77 | 174.2 |  | 10.77 | 44.2 | 0.76502 | 76.0832 | 0.76502 | 101.9516
10.79 | 107 | 10.79 | 148 | 10.79 | 192.4 |  | 10.79 | 85.4 | 0.76644 | 62.8545 | 0.76644 | 113.0206
10.81 | 158 | 10.81 | 146 | 10.81 | 189.8 |  | 10.81 | 31.8 | 0.76785 | 93.1565 | 0.76785 | 111.9057
10.83 | 135 | 10.83 | 152 | 10.83 | 197.6 |  | 10.83 | 62.6 | 0.76927 | 79.8897 | 0.76927 | 116.9348
10.85 | 143 | 10.85 | 139 | 10.85 | 180.7 |  | 10.85 | 37.7 | 0.77069 | 84.9358 | 0.77069 | 107.328
10.87 | 119 | 10.87 | 150 | 10.87 | 195 |  | 10.87 | 76 | 0.7721 | 70.9409 | 0.7721 | 116.2476
10.89 | 147 | 10.89 | 146 | 10.89 | 189.8 |  | 10.89 | 42.8 | 0.77352 | 87.9546 | 0.77352 | 113.5632
10.91 | 143 | 10.91 | 158 | 10.91 | 205.4 |  | 10.91 | 62.4 | 0.77493 | 85.8749 | 0.77493 | 123.3476
10.93 | 142 | 10.93 | 135 | 10.93 | 175.5 |  | 10.93 | 33.5 | 0.77635 | 85.5864 | 0.77635 | 105.7775
10.95 | 172 | 10.95 | 151 | 10.95 | 196.3 |  | 10.95 | 24.3 | 0.77777 | 104.0466 | 0.77777 | 118.7462
10.97 | 140 | 10.97 | 153 | 10.97 | 198.9 |  | 10.97 | 58.9 | 0.77918 | 84.9978 | 0.77918 | 120.7576
10.99 | 126 | 10.99 | 169 | 10.99 | 219.7 |  | 10.99 | 93.7 | 0.7806 | 76.7764 | 0.7806 | 133.8711
11.01 | 147 | 11.01 | 156 | 11.01 | 202.8 |  | 11.01 | 55.8 | 0.78202 | 89.8977 | 0.78202 | 124.0222
11.03 | 146 | 11.03 | 147 | 11.03 | 191.1 |  | 11.03 | 45.1 | 0.78343 | 89.6098 | 0.78343 | 117.2907
11.05 | 141 | 11.05 | 153 | 11.05 | 198.9 |  | 11.05 | 57.9 | 0.78485 | 86.8542 | 0.78485 | 122.5198
11.07 | 145 | 11.07 | 152 | 11.07 | 197.6 |  | 11.07 | 52.6 | 0.78626 | 89.6407 | 0.78626 | 122.1587
11.09 | 148 | 11.09 | 141 | 11.09 | 183.3 |  | 11.09 | 35.3 | 0.78768 | 91.8252 | 0.78768 | 113.7268
11.11 | 133 | 11.11 | 157 | 11.11 | 204.1 |  | 11.11 | 71.1 | 0.7891 | 82.8156 | 0.7891 | 127.0877
11.13 | 134 | 11.13 | 132 | 11.13 | 171.6 |  | 11.13 | 37.6 | 0.79051 | 83.738 | 0.79051 | 107.2346
11.15 | 160 | 11.15 | 160 | 11.15 | 208 |  | 11.15 | 48 | 0.79193 | 100.3442 | 0.79193 | 130.4474
11.17 | 128 | 11.17 | 136 | 11.17 | 176.8 |  | 11.17 | 48.8 | 0.79334 | 80.5627 | 0.79334 | 111.2772
11.19 | 137 | 11.19 | 163 | 11.19 | 211.9 |  | 11.19 | 74.9 | 0.79476 | 86.5353 | 0.79476 | 133.8455
11.21 | 149 | 11.21 | 147 | 11.21 | 191.1 |  | 11.21 | 42.1 | 0.79618 | 94.4507 | 0.79618 | 121.1378
11.23 | 155 | 11.23 | 133 | 11.23 | 172.9 |  | 11.23 | 17.9 | 0.79759 | 98.6039 | 0.79759 | 109.991
11.25 | 124 | 11.25 | 176 | 11.25 | 228.8 |  | 11.25 | 104.8 | 0.79901 | 79.1634 | 0.79901 | 146.0693
11.27 | 137 | 11.27 | 168 | 11.27 | 218.4 |  | 11.27 | 81.4 | 0.80042 | 87.7731 | 0.80042 | 139.9244
11.29 | 153 | 11.29 | 160 | 11.29 | 208 |  | 11.29 | 55 | 0.80184 | 98.371 | 0.80184 | 133.7332
11.31 | 140 | 11.31 | 148 | 11.31 | 192.4 |  | 11.31 | 52.4 | 0.80326 | 90.3309 | 0.80326 | 124.1404
11.33 | 160 | 11.33 | 157 | 11.33 | 204.1 |  | 11.33 | 44.1 | 0.80467 | 103.5995 | 0.80467 | 132.1541
11.35 | 142 | 11.35 | 163 | 11.35 | 211.9 |  | 11.35 | 69.9 | 0.80609 | 92.2684 | 0.80609 | 137.6878
11.37 | 153 | 11.37 | 166 | 11.37 | 215.8 |  | 11.37 | 62.8 | 0.8075 | 99.7655 | 0.8075 | 140.715
11.39 | 146 | 11.39 | 146 | 11.39 | 189.8 |  | 11.39 | 43.8 | 0.80892 | 95.5351 | 0.80892 | 124.1957
11.41 | 142 | 11.41 | 148 | 11.41 | 192.4 |  | 11.41 | 50.4 | 0.81033 | 93.2433 | 0.81033 | 126.3381
11.43 | 149 | 11.43 | 151 | 11.43 | 196.3 |  | 11.43 | 47.3 | 0.81175 | 98.1819 | 0.81175 | 129.3497
11.45 | 130 | 11.45 | 176 | 11.45 | 228.8 |  | 11.45 | 98.8 | 0.81317 | 85.9611 | 0.81317 | 151.2916
11.47 | 152 | 11.47 | 155 | 11.47 | 201.5 |  | 11.47 | 49.5 | 0.81458 | 100.8587 | 0.81458 | 133.7041
11.49 | 155 | 11.49 | 133 | 11.49 | 172.9 |  | 11.49 | 17.9 | 0.816 | 103.2071 | 0.816 | 115.1258
11.51 | 131 | 11.51 | 175 | 11.51 | 227.5 |  | 11.51 | 96.5 | 0.81741 | 87.5295 | 0.81741 | 152.0074
11.53 | 148 | 11.53 | 180 | 11.53 | 234 |  | 11.53 | 86 | 0.81883 | 99.2311 | 0.81883 | 156.8924
11.55 | 126 | 11.55 | 143 | 11.55 | 185.9 |  | 11.55 | 59.9 | 0.82024 | 84.7729 | 0.82024 | 125.0736
11.57 | 146 | 11.57 | 144 | 11.57 | 187.2 |  | 11.57 | 41.2 | 0.82166 | 98.5682 | 0.82166 | 126.3834
11.59 | 151 | 11.59 | 135 | 11.59 | 175.5 |  | 11.59 | 24.5 | 0.82308 | 102.2954 | 0.82308 | 118.893
11.61 | 144 | 11.61 | 166 | 11.61 | 215.8 |  | 11.61 | 71.8 | 0.82449 | 97.889 | 0.82449 | 146.6976
11.63 | 157 | 11.63 | 166 | 11.63 | 215.8 |  | 11.63 | 58.8 | 0.82591 | 107.093 | 0.82591 | 147.2017
11.65 | 170 | 11.65 | 162 | 11.65 | 210.6 |  | 11.65 | 40.6 | 0.82732 | 116.3584 | 0.82732 | 144.1475
11.67 | 136 | 11.67 | 152 | 11.67 | 197.6 |  | 11.67 | 61.6 | 0.82874 | 93.4055 | 0.82874 | 135.7127
11.69 | 156 | 11.69 | 159 | 11.69 | 206.7 |  | 11.69 | 50.7 | 0.83015 | 107.5079 | 0.83015 | 142.4479
11.71 | 164 | 11.71 | 153 | 11.71 | 198.9 |  | 11.71 | 34.9 | 0.83157 | 113.4068 | 0.83157 | 137.5403
11.73 | 147 | 11.73 | 150 | 11.73 | 195 |  | 11.73 | 48 | 0.83298 | 101.9975 | 0.83298 | 135.3028
11.75 | 162 | 11.75 | 147 | 11.75 | 191.1 |  | 11.75 | 29.1 | 0.8344 | 112.7877 | 0.8344 | 133.0477
11.77 | 154 | 11.77 | 153 | 11.77 | 198.9 |  | 11.77 | 44.9 | 0.83581 | 107.582 | 0.83581 | 138.9484
11.79 | 155 | 11.79 | 157 | 11.79 | 204.1 |  | 11.79 | 49.1 | 0.83723 | 108.6476 | 0.83723 | 143.0643
11.81 | 168 | 11.81 | 173 | 11.81 | 224.9 |  | 11.81 | 56.9 | 0.83864 | 118.1584 | 0.83864 | 158.1775
11.83 | 147 | 11.83 | 145 | 11.83 | 188.5 |  | 11.83 | 41.5 | 0.84006 | 103.7378 | 0.84006 | 133.0243
11.85 | 184 | 11.85 | 153 | 11.85 | 198.9 |  | 11.85 | 14.9 | 0.84147 | 130.2866 | 0.84147 | 140.8369
11.87 | 165 | 11.87 | 151 | 11.87 | 196.3 |  | 11.87 | 31.3 | 0.84289 | 117.2263 | 0.84289 | 139.4638
11.89 | 142 | 11.89 | 152 | 11.89 | 197.6 |  | 11.89 | 55.6 | 0.8443 | 101.2247 | 0.8443 | 140.8592
11.91 | 136 | 11.91 | 149 | 11.91 | 193.7 |  | 11.91 | 57.7 | 0.84572 | 97.2729 | 0.84572 | 138.5423
11.93 | 152 | 11.93 | 153 | 11.93 | 198.9 |  | 11.93 | 46.9 | 0.84713 | 109.0809 | 0.84713 | 142.7381
11.95 | 153 | 11.95 | 192 | 11.95 | 249.6 |  | 11.95 | 96.6 | 0.84855 | 110.1656 | 0.84855 | 179.7212
11.97 | 178 | 11.97 | 164 | 11.97 | 213.2 |  | 11.97 | 35.2 | 0.84996 | 128.5943 | 0.84996 | 154.0242
11.99 | 168 | 11.99 | 163 | 11.99 | 211.9 |  | 11.99 | 43.9 | 0.85138 | 121.7744 | 0.85138 | 153.5952
12.01 | 177 | 12.01 | 156 | 12.01 | 202.8 |  | 12.01 | 25.8 | 0.85279 | 128.7248 | 0.85279 | 147.4881
12.03 | 160 | 12.03 | 185 | 12.03 | 240.5 |  | 12.03 | 80.5 | 0.85421 | 116.7479 | 0.85421 | 175.4866
12.05 | 169 | 12.05 | 176 | 12.05 | 228.8 |  | 12.05 | 59.8 | 0.85562 | 123.7238 | 0.85562 | 167.503
12.07 | 174 | 12.07 | 158 | 12.07 | 205.4 |  | 12.07 | 31.4 | 0.85704 | 127.8059 | 0.85704 | 150.8697
12.09 | 185 | 12.09 | 149 | 12.09 | 193.7 |  | 12.09 | 8.7 | 0.85845 | 136.3346 | 0.85845 | 142.746
12.11 | 172 | 12.11 | 151 | 12.11 | 196.3 |  | 12.11 | 24.3 | 0.85987 | 127.1725 | 0.85987 | 145.1393
12.13 | 156 | 12.13 | 153 | 12.13 | 198.9 |  | 12.13 | 42.9 | 0.86128 | 115.7224 | 0.86128 | 147.546
12.15 | 183 | 12.15 | 134 | 12.15 | 174.2 |  | 12.15 | -8.8 | 0.8627 | 136.1976 | 0.8627 | 129.6482
12.17 | 157 | 12.17 | 146 | 12.17 | 189.8 |  | 12.17 | 32.8 | 0.86411 | 117.2306 | 0.86411 | 141.7221
12.19 | 154 | 12.19 | 164 | 12.19 | 213.2 |  | 12.19 | 59.2 | 0.86553 | 115.3674 | 0.86553 | 159.7164
12.21 | 154 | 12.21 | 151 | 12.21 | 196.3 |  | 12.21 | 42.3 | 0.86694 | 115.7448 | 0.86694 | 147.5371
12.23 | 172 | 12.23 | 152 | 12.23 | 197.6 |  | 12.23 | 25.6 | 0.86836 | 129.6957 | 0.86836 | 148.9992
12.25 | 184 | 12.25 | 170 | 12.25 | 221 |  | 12.25 | 37 | 0.86977 | 139.1967 | 0.86977 | 167.1873
12.27 | 182 | 12.27 | 155 | 12.27 | 201.5 |  | 12.27 | 19.5 | 0.87119 | 138.1319 | 0.87119 | 152.9317
12.29 | 177 | 12.29 | 168 | 12.29 | 218.4 |  | 12.29 | 41.4 | 0.8726 | 134.7737 | 0.8726 | 166.297
12.31 | 183 | 12.31 | 139 | 12.31 | 180.7 |  | 12.31 | -2.3 | 0.87402 | 139.7944 | 0.87402 | 138.0374
12.33 | 172 | 12.33 | 159 | 12.33 | 206.7 |  | 12.33 | 34.7 | 0.87543 | 131.8171 | 0.87543 | 158.4104
12.35 | 200 | 12.35 | 160 | 12.35 | 208 |  | 12.35 | 8 | 0.87684 | 153.7714 | 0.87684 | 159.9223
12.37 | 167 | 12.37 | 178 | 12.37 | 231.4 |  | 12.37 | 64.4 | 0.87826 | 128.8137 | 0.87826 | 178.488
12.39 | 198 | 12.39 | 181 | 12.39 | 235.3 |  | 12.39 | 37.3 | 0.87967 | 153.2176 | 0.87967 | 182.0813
12.41 | 182 | 12.41 | 187 | 12.41 | 243.1 |  | 12.41 | 61.1 | 0.88109 | 141.2896 | 0.88109 | 188.7226
12.43 | 195 | 12.43 | 153 | 12.43 | 198.9 |  | 12.43 | 3.9 | 0.8825 | 151.8682 | 0.8825 | 154.9055
12.45 | 171 | 12.45 | 171 | 12.45 | 222.3 |  | 12.45 | 51.3 | 0.88392 | 133.6039 | 0.88392 | 173.6851
12.47 | 174 | 12.47 | 178 | 12.47 | 231.4 |  | 12.47 | 57.4 | 0.88533 | 136.3832 | 0.88533 | 181.374
12.49 | 153 | 12.49 | 164 | 12.49 | 213.2 |  | 12.49 | 60.2 | 0.88675 | 120.3067 | 0.88675 | 167.643
12.51 | 212 | 12.51 | 187 | 12.51 | 243.1 |  | 12.51 | 31.1 | 0.88816 | 167.2316 | 0.88816 | 191.7642
12.53 | 173 | 12.53 | 161 | 12.53 | 209.3 |  | 12.53 | 36.3 | 0.88957 | 136.9023 | 0.88957 | 165.628
12.55 | 177 | 12.55 | 175 | 12.55 | 227.5 |  | 12.55 | 50.5 | 0.89099 | 140.5133 | 0.89099 | 180.6033
12.57 | 188 | 12.57 | 167 | 12.57 | 217.1 |  | 12.57 | 29.1 | 0.8924 | 149.72 | 0.8924 | 172.8947
12.59 | 188 | 12.59 | 174 | 12.59 | 226.2 |  | 12.59 | 38.2 | 0.89382 | 150.1949 | 0.89382 | 180.7132
12.61 | 184 | 12.61 | 180 | 12.61 | 234 |  | 12.61 | 50 | 0.89523 | 147.4647 | 0.89523 | 187.5367
12.63 | 179 | 12.63 | 183 | 12.63 | 237.9 |  | 12.63 | 58.9 | 0.89665 | 143.9111 | 0.89665 | 191.2651
12.65 | 182 | 12.65 | 148 | 12.65 | 192.4 |  | 12.65 | 10.4 | 0.89806 | 146.7849 | 0.89806 | 155.1726
12.67 | 185 | 12.67 | 181 | 12.67 | 235.3 |  | 12.67 | 50.3 | 0.89947 | 149.6747 | 0.89947 | 190.37
12.69 | 195 | 12.69 | 171 | 12.69 | 222.3 |  | 12.69 | 27.3 | 0.90089 | 158.2617 | 0.90089 | 180.4183
12.71 | 193 | 12.71 | 171 | 12.71 | 222.3 |  | 12.71 | 29.3 | 0.9023 | 157.1306 | 0.9023 | 180.9851
12.73 | 188 | 12.73 | 170 | 12.73 | 221 |  | 12.73 | 33 | 0.90372 | 153.5399 | 0.90372 | 180.4911
12.75 | 197 | 12.75 | 185 | 12.75 | 240.5 |  | 12.75 | 43.5 | 0.90513 | 161.3941 | 0.90513 | 197.0319
12.77 | 193 | 12.77 | 182 | 12.77 | 236.6 |  | 12.77 | 43.6 | 0.90654 | 158.6114 | 0.90654 | 194.4428
12.79 | 219 | 12.79 | 184 | 12.79 | 239.2 |  | 12.79 | 20.2 | 0.90796 | 180.5406 | 0.90796 | 197.1933
12.81 | 194 | 12.81 | 161 | 12.81 | 209.3 |  | 12.81 | 15.3 | 0.90937 | 160.4295 | 0.90937 | 173.0819
12.83 | 208 | 12.83 | 177 | 12.83 | 230.1 |  | 12.83 | 22.1 | 0.91079 | 172.5421 | 0.91079 | 190.8747
12.85 | 182 | 12.85 | 168 | 12.85 | 218.4 |  | 12.85 | 36.4 | 0.9122 | 151.4434 | 0.9122 | 181.7321
12.87 | 222 | 12.87 | 178 | 12.87 | 231.4 |  | 12.87 | 9.4 | 0.91361 | 185.3008 | 0.91361 | 193.1468
12.89 | 178 | 12.89 | 178 | 12.89 | 231.4 |  | 12.89 | 53.4 | 0.91503 | 149.0347 | 0.91503 | 193.7451
12.91 | 202 | 12.91 | 166 | 12.91 | 215.8 |  | 12.91 | 13.8 | 0.91644 | 169.6523 | 0.91644 | 181.2424
12.93 | 196 | 12.93 | 150 | 12.93 | 195 |  | 12.93 | -1 | 0.91785 | 165.1213 | 0.91785 | 164.2789
12.95 | 175 | 12.95 | 177 | 12.95 | 230.1 |  | 12.95 | 55.1 | 0.91927 | 147.8843 | 0.91927 | 194.4467
12.97 | 229 | 12.97 | 180 | 12.97 | 234 |  | 12.97 | 5 | 0.92068 | 194.1128 | 0.92068 | 198.351
12.99 | 190 | 12.99 | 190 | 12.99 | 247 |  | 12.99 | 57 | 0.92209 | 161.5492 | 0.92209 | 210.014
13.01 | 217 | 13.01 | 169 | 13.01 | 219.7 |  | 13.01 | 2.7 | 0.92351 | 185.0724 | 0.92351 | 187.3751
13.03 | 195 | 13.03 | 180 | 13.03 | 234 |  | 13.03 | 39 | 0.92492 | 166.8188 | 0.92492 | 200.1825
13.05 | 192 | 13.05 | 192 | 13.05 | 249.6 |  | 13.05 | 57.6 | 0.92634 | 164.7548 | 0.92634 | 214.1812
13.07 | 225 | 13.07 | 196 | 13.07 | 254.8 |  | 13.07 | 29.8 | 0.92775 | 193.6617 | 0.92775 | 219.3111
13.09 | 229 | 13.09 | 184 | 13.09 | 239.2 |  | 13.09 | 10.2 | 0.92916 | 197.7056 | 0.92916 | 206.5117
13.11 | 223 | 13.11 | 179 | 13.11 | 232.7 |  | 13.11 | 9.7 | 0.93058 | 193.1117 | 0.93058 | 201.5117
13.13 | 201 | 13.13 | 188 | 13.13 | 244.4 |  | 13.13 | 43.4 | 0.93199 | 174.5895 | 0.93199 | 212.2869
13.15 | 245 | 13.15 | 187 | 13.15 | 243.1 |  | 13.15 | -1.9 | 0.9334 | 213.4541 | 0.9334 | 211.7987
13.17 | 218 | 13.17 | 198 | 13.17 | 257.4 |  | 13.17 | 39.4 | 0.93482 | 190.5062 | 0.93482 | 224.9371
13.19 | 214 | 13.19 | 190 | 13.19 | 247 |  | 13.19 | 33 | 0.93623 | 187.5766 | 0.93623 | 216.5019
13.21 | 218 | 13.21 | 195 | 13.21 | 253.5 |  | 13.21 | 35.5 | 0.93764 | 191.66 | 0.93764 | 222.8707
13.23 | 214 | 13.23 | 187 | 13.23 | 243.1 |  | 13.23 | 29.1 | 0.93906 | 188.7109 | 0.93906 | 214.3721
13.25 | 205 | 13.25 | 197 | 13.25 | 256.1 |  | 13.25 | 51.1 | 0.94047 | 181.319 | 0.94047 | 226.5161
13.27 | 258 | 13.27 | 198 | 13.27 | 257.4 |  | 13.27 | -0.6 | 0.94188 | 228.883 | 0.94188 | 228.3507
13.29 | 214 | 13.29 | 186 | 13.29 | 241.8 |  | 13.29 | 27.8 | 0.9433 | 190.4188 | 0.9433 | 215.1554
13.31 | 234 | 13.31 | 195 | 13.31 | 253.5 |  | 13.31 | 19.5 | 0.94471 | 208.8393 | 0.94471 | 226.2425
13.33 | 263 | 13.33 | 196 | 13.33 | 254.8 |  | 13.33 | -8.2 | 0.94612 | 235.4238 | 0.94612 | 228.0836
13.35 | 232 | 13.35 | 218 | 13.35 | 283.4 |  | 13.35 | 51.4 | 0.94754 | 208.295 | 0.94754 | 254.4432
13.37 | 222 | 13.37 | 228 | 13.37 | 296.4 |  | 13.37 | 74.4 | 0.94895 | 199.9118 | 0.94895 | 266.9092
13.39 | 213 | 13.39 | 185 | 13.39 | 240.5 |  | 13.39 | 27.5 | 0.95036 | 192.3789 | 0.95036 | 217.2165
13.41 | 224 | 13.41 | 222 | 13.41 | 288.6 |  | 13.41 | 64.6 | 0.95177 | 202.916 | 0.95177 | 261.4355
13.43 | 256 | 13.43 | 210 | 13.43 | 273 |  | 13.43 | 17 | 0.95319 | 232.5931 | 0.95319 | 248.0387
13.45 | 241 | 13.45 | 183 | 13.45 | 237.9 |  | 13.45 | -3.1 | 0.9546 | 219.6142 | 0.9546 | 216.7893
13.47 | 258 | 13.47 | 229 | 13.47 | 297.7 |  | 13.47 | 39.7 | 0.95601 | 235.8022 | 0.95601 | 272.0865
13.49 | 247 | 13.49 | 211 | 13.49 | 274.3 |  | 13.49 | 27.3 | 0.95743 | 226.4164 | 0.95743 | 251.4414
13.51 | 225 | 13.51 | 211 | 13.51 | 274.3 |  | 13.51 | 49.3 | 0.95884 | 206.8589 | 0.95884 | 252.184
13.53 | 225 | 13.53 | 225 | 13.53 | 292.5 |  | 13.53 | 67.5 | 0.96025 | 207.469 | 0.96025 | 269.7097
13.55 | 238 | 13.55 | 241 | 13.55 | 313.3 |  | 13.55 | 75.3 | 0.96167 | 220.1023 | 0.96167 | 289.7398
13.57 | 242 | 13.57 | 215 | 13.57 | 279.5 |  | 13.57 | 37.5 | 0.96308 | 224.4596 | 0.96308 | 259.2416
13.59 | 251 | 13.59 | 183 | 13.59 | 237.9 |  | 13.59 | -13.1 | 0.96449 | 233.4908 | 0.96449 | 221.3046
13.61 | 249 | 13.61 | 192 | 13.61 | 249.6 |  | 13.61 | 0.6 | 0.9659 | 232.3094 | 0.9659 | 232.8692
13.63 | 230 | 13.63 | 189 | 13.63 | 245.7 |  | 13.63 | 15.7 | 0.96732 | 215.2111 | 0.96732 | 229.9016
13.65 | 264 | 13.65 | 210 | 13.65 | 273 |  | 13.65 | 9 | 0.96873 | 247.747 | 0.96873 | 256.1929
13.67 | 274 | 13.67 | 235 | 13.67 | 305.5 |  | 13.67 | 31.5 | 0.97014 | 257.8818 | 0.97014 | 287.5288
13.69 | 253 | 13.69 | 225 | 13.69 | 292.5 |  | 13.69 | 39.5 | 0.97155 | 238.8111 | 0.97155 | 276.0958
13.71 | 267 | 13.71 | 249 | 13.71 | 323.7 |  | 13.71 | 56.7 | 0.97297 | 252.7593 | 0.97297 | 306.4352
13.73 | 238 | 13.73 | 222 | 13.73 | 288.6 |  | 13.73 | 50.6 | 0.97438 | 225.9608 | 0.97438 | 274.0012
13.75 | 261 | 13.75 | 224 | 13.75 | 291.2 |  | 13.75 | 30.2 | 0.97579 | 248.5163 | 0.97579 | 277.2718
13.77 | 268 | 13.77 | 228 | 13.77 | 296.4 |  | 13.77 | 28.4 | 0.9772 | 255.9208 | 0.9772 | 283.0407
13.79 | 267 | 13.79 | 247 | 13.79 | 321.1 |  | 13.79 | 54.1 | 0.97862 | 255.7034 | 0.97862 | 307.5145
13.81 | 260 | 13.81 | 245 | 13.81 | 318.5 |  | 13.81 | 58.5 | 0.98003 | 249.7189 | 0.98003 | 305.9056
13.83 | 256 | 13.83 | 192 | 13.83 | 249.6 |  | 13.83 | -6.4 | 0.98144 | 246.5863 | 0.98144 | 240.4216
13.85 | 275 | 13.85 | 228 | 13.85 | 296.4 |  | 13.85 | 21.4 | 0.98285 | 265.6506 | 0.98285 | 286.323
13.87 | 305 | 13.87 | 225 | 13.87 | 292.5 |  | 13.87 | -12.5 | 0.98427 | 295.478 | 0.98427 | 283.3682
13.89 | 291 | 13.89 | 230 | 13.89 | 299 |  | 13.89 | 8 | 0.98568 | 282.7247 | 0.98568 | 290.4972
13.91 | 287 | 13.91 | 239 | 13.91 | 310.7 |  | 13.91 | 23.7 | 0.98709 | 279.6381 | 0.98709 | 302.7301
13.93 | 277 | 13.93 | 273 | 13.93 | 354.9 |  | 13.93 | 77.9 | 0.9885 | 270.6674 | 0.9885 | 346.7865
13.95 | 289 | 13.95 | 237 | 13.95 | 308.1 |  | 13.95 | 19.1 | 0.98992 | 283.2006 | 0.98992 | 301.9173
13.97 | 282 | 13.97 | 240 | 13.97 | 312 |  | 13.97 | 30 | 0.99133 | 277.1301 | 0.99133 | 306.612
13.99 | 282 | 13.99 | 236 | 13.99 | 306.8 |  | 13.99 | 24.8 | 0.99274 | 277.9202 | 0.99274 | 302.3614
14.01 | 261 | 14.01 | 219 | 14.01 | 284.7 |  | 14.01 | 23.7 | 0.99415 | 257.9563 | 0.99415 | 281.3799
14.03 | 298 | 14.03 | 261 | 14.03 | 339.3 |  | 14.03 | 41.3 | 0.99556 | 295.3621 | 0.99556 | 336.2965
14.05 | 272 | 14.05 | 254 | 14.05 | 330.2 |  | 14.05 | 58.2 | 0.99698 | 270.3576 | 0.99698 | 328.2061
14.07 | 285 | 14.07 | 231 | 14.07 | 300.3 |  | 14.07 | 15.3 | 0.99839 | 284.0821 | 0.99839 | 299.3328
14.09 | 316 | 14.09 | 242 | 14.09 | 314.6 |  | 14.09 | -1.4 | 0.9998 | 315.8738 | 0.9998 | 314.4744
14.11 | 295 | 14.11 | 259 | 14.11 | 336.7 |  | 14.11 | 41.7 | 1.0012 | 295.7157 | 1.0012 | 337.5169
14.13 | 299 | 14.13 | 263 | 14.13 | 341.9 |  | 14.13 | 42.9 | 1.0026 | 300.5714 | 1.0026 | 343.6969
14.15 | 314 | 14.15 | 248 | 14.15 | 322.4 |  | 14.15 | 8.4 | 1.004 | 316.5399 | 1.004 | 325.0078
14.17 | 307 | 14.17 | 260 | 14.17 | 338 |  | 14.17 | 31 | 1.0054 | 310.3543 | 1.0054 | 341.693
14.19 | 285 | 14.19 | 261 | 14.19 | 339.3 |  | 14.19 | 54.3 | 1.0069 | 288.9236 | 1.0069 | 343.9712
14.21 | 316 | 14.21 | 257 | 14.21 | 334.1 |  | 14.21 | 18.1 | 1.0083 | 321.2494 | 1.0083 | 339.6501
14.23 | 286 | 14.23 | 247 | 14.23 | 321.1 |  | 14.23 | 35.1 | 1.0097 | 291.5659 | 1.0097 | 327.349
14.25 | 318 | 14.25 | 262 | 14.25 | 340.6 |  | 14.25 | 22.6 | 1.0111 | 325.0959 | 1.0111 | 348.2002
14.27 | 322 | 14.27 | 244 | 14.27 | 317.2 |  | 14.27 | -4.8 | 1.0125 | 330.105 | 1.0125 | 325.1842
14.29 | 293 | 14.29 | 255 | 14.29 | 331.5 |  | 14.29 | 38.5 | 1.0139 | 301.2133 | 1.0139 | 340.7925
14.31 | 335 | 14.31 | 279 | 14.31 | 362.7 |  | 14.31 | 27.7 | 1.0153 | 345.3502 | 1.0153 | 373.9061
14.33 | 336 | 14.33 | 270 | 14.33 | 351 |  | 14.33 | 15 | 1.0167 | 347.345 | 1.0167 | 362.8515
14.35 | 279 | 14.35 | 262 | 14.35 | 340.6 |  | 14.35 | 61.6 | 1.0182 | 289.2218 | 1.0182 | 353.0787
14.37 | 330 | 14.37 | 257 | 14.37 | 334.1 |  | 14.37 | 4.1 | 1.0196 | 343.0396 | 1.0196 | 347.3016
14.39 | 325 | 14.39 | 243 | 14.39 | 315.9 |  | 14.39 | -9.1 | 1.021 | 338.7781 | 1.021 | 329.2923
14.41 | 328 | 14.41 | 259 | 14.41 | 336.7 |  | 14.41 | 8.7 | 1.0224 | 342.8513 | 1.0224 | 351.9453
14.43 | 342 | 14.43 | 285 | 14.43 | 370.5 |  | 14.43 | 28.5 | 1.0238 | 358.473 | 1.0238 | 388.3457
14.45 | 341 | 14.45 | 262 | 14.45 | 340.6 |  | 14.45 | -0.4 | 1.0252 | 358.411 | 1.0252 | 357.9906
14.47 | 318 | 14.47 | 280 | 14.47 | 364 |  | 14.47 | 46 | 1.0266 | 335.1576 | 1.0266 | 383.6396
14.49 | 333 | 14.49 | 287 | 14.49 | 373.1 |  | 14.49 | 40.1 | 1.028 | 351.9326 | 1.028 | 394.3125
14.51 | 328 | 14.51 | 286 | 14.51 | 371.8 |  | 14.51 | 43.8 | 1.0294 | 347.6008 | 1.0294 | 394.0183
14.53 | 354 | 14.53 | 288 | 14.53 | 374.4 |  | 14.53 | 20.4 | 1.0309 | 376.1839 | 1.0309 | 397.8623
14.55 | 360 | 14.55 | 273 | 14.55 | 354.9 |  | 14.55 | -5.1 | 1.0323 | 383.6081 | 1.0323 | 378.1737
14.57 | 358 | 14.57 | 323 | 14.57 | 419.9 |  | 14.57 | 61.9 | 1.0337 | 382.5208 | 1.0337 | 448.6606
14.59 | 372 | 14.59 | 301 | 14.59 | 391.3 |  | 14.59 | 19.3 | 1.0351 | 398.5658 | 1.0351 | 419.2441
14.61 | 396 | 14.61 | 310 | 14.61 | 403 |  | 14.61 | 7 | 1.0365 | 425.4374 | 1.0365 | 432.9578
14.63 | 385 | 14.63 | 275 | 14.63 | 357.5 |  | 14.63 | -27.5 | 1.0379 | 414.7467 | 1.0379 | 385.122
14.65 | 349 | 14.65 | 301 | 14.65 | 391.3 |  | 14.65 | 42.3 | 1.0393 | 376.9883 | 1.0393 | 422.6805
14.67 | 356 | 14.67 | 328 | 14.67 | 426.4 |  | 14.67 | 70.4 | 1.0407 | 385.5946 | 1.0407 | 461.847
14.69 | 368 | 14.69 | 319 | 14.69 | 414.7 |  | 14.69 | 46.7 | 1.0421 | 399.6737 | 1.0421 | 450.3932
14.71 | 375 | 14.71 | 307 | 14.71 | 399.1 |  | 14.71 | 24.1 | 1.0436 | 408.3799 | 1.0436 | 434.6251
14.73 | 385 | 14.73 | 315 | 14.73 | 409.5 |  | 14.73 | 24.5 | 1.045 | 420.4046 | 1.045 | 447.1576
14.75 | 385 | 14.75 | 311 | 14.75 | 404.3 |  | 14.75 | 19.3 | 1.0464 | 421.5407 | 1.0464 | 442.6725
14.77 | 370 | 14.77 | 319 | 14.77 | 414.7 |  | 14.77 | 44.7 | 1.0478 | 406.2103 | 1.0478 | 455.2849
14.79 | 404 | 14.79 | 300 | 14.79 | 390 |  | 14.79 | -14 | 1.0492 | 444.7331 | 1.0492 | 429.3215
14.81 | 384 | 14.81 | 334 | 14.81 | 434.2 |  | 14.81 | 50.2 | 1.0506 | 423.8542 | 1.0506 | 479.2643
14.83 | 380 | 14.83 | 340 | 14.83 | 442 |  | 14.83 | 62 | 1.052 | 420.5664 | 1.052 | 489.1851
14.85 | 384 | 14.85 | 352 | 14.85 | 457.6 |  | 14.85 | 73.6 | 1.0534 | 426.134 | 1.0534 | 507.8097
14.87 | 375 | 14.87 | 337 | 14.87 | 438.1 |  | 14.87 | 63.1 | 1.0548 | 417.2619 | 1.0548 | 487.4732
14.89 | 398 | 14.89 | 358 | 14.89 | 465.4 |  | 14.89 | 67.4 | 1.0563 | 444.0393 | 1.0563 | 519.2359
14.91 | 415 | 14.91 | 322 | 14.91 | 418.6 |  | 14.91 | 3.6 | 1.0577 | 464.2435 | 1.0577 | 468.2706
14.93 | 400 | 14.93 | 348 | 14.93 | 452.4 |  | 14.93 | 52.4 | 1.0591 | 448.658 | 1.0591 | 507.4322
14.95 | 370 | 14.95 | 394 | 14.95 | 512.2 |  | 14.95 | 142.2 | 1.0605 | 416.115 | 1.0605 | 576.0381
14.97 | 401 | 14.97 | 347 | 14.97 | 451.1 |  | 14.97 | 50.1 | 1.0619 | 452.1792 | 1.0619 | 508.6734
14.99 | 392 | 14.99 | 350 | 14.99 | 455 |  | 14.99 | 63 | 1.0633 | 443.2057 | 1.0633 | 514.4352
15.01 | 382 | 15.01 | 332 | 15.01 | 431.6 |  | 15.01 | 49.6 | 1.0647 | 433.0461 | 1.0647 | 489.2741
15.03 | 414 | 15.03 | 337 | 15.03 | 438.1 |  | 15.03 | 24.1 | 1.0661 | 470.5666 | 1.0661 | 497.9595
15.05 | 421 | 15.05 | 354 | 15.05 | 460.2 |  | 15.05 | 39.2 | 1.0675 | 479.7901 | 1.0675 | 524.4641
15.07 | 410 | 15.07 | 369 | 15.07 | 479.7 |  | 15.07 | 69.7 | 1.069 | 468.4895 | 1.069 | 548.1327
15.09 | 412 | 15.09 | 351 | 15.09 | 456.3 |  | 15.09 | 44.3 | 1.0704 | 472.018 | 1.0704 | 522.7714
15.11 | 400 | 15.11 | 343 | 15.11 | 445.9 |  | 15.11 | 45.9 | 1.0718 | 459.4784 | 1.0718 | 512.2036
15.13 | 420 | 15.13 | 357 | 15.13 | 464.1 |  | 15.13 | 44.1 | 1.0732 | 483.7229 | 1.0732 | 534.5138
15.15 | 433 | 15.15 | 389 | 15.15 | 505.7 |  | 15.15 | 72.7 | 1.0746 | 500.0069 | 1.0746 | 583.9573
15.17 | 418 | 15.17 | 373 | 15.17 | 484.9 |  | 15.17 | 66.9 | 1.076 | 483.9535 | 1.076 | 561.4092
15.19 | 440 | 15.19 | 354 | 15.19 | 460.2 |  | 15.19 | 20.2 | 1.0774 | 510.761 | 1.0774 | 534.2095
15.21 | 445 | 15.21 | 391 | 15.21 | 508.3 |  | 15.21 | 63.3 | 1.0788 | 517.9182 | 1.0788 | 591.5907
15.23 | 454 | 15.23 | 392 | 15.23 | 509.6 |  | 15.23 | 55.6 | 1.0802 | 529.7753 | 1.0802 | 594.6553
15.25 | 465 | 15.25 | 382 | 15.25 | 496.6 |  | 15.25 | 31.6 | 1.0816 | 544.0289 | 1.0816 | 580.9995
15.27 | 451 | 15.27 | 386 | 15.27 | 501.8 |  | 15.27 | 50.8 | 1.0831 | 529.0263 | 1.0831 | 588.615
15.29 | 459 | 15.29 | 370 | 15.29 | 481 |  | 15.29 | 22 | 1.0845 | 539.8132 | 1.0845 | 565.6866
15.31 | 468 | 15.31 | 404 | 15.31 | 525.2 |  | 15.31 | 57.2 | 1.0859 | 551.8301 | 1.0859 | 619.276
15.33 | 441 | 15.33 | 396 | 15.33 | 514.8 |  | 15.33 | 73.8 | 1.0873 | 521.3451 | 1.0873 | 608.5906
15.35 | 424 | 15.35 | 404 | 15.35 | 525.2 |  | 15.35 | 101.2 | 1.0887 | 502.5488 | 1.0887 | 622.4967
15.37 | 456 | 15.37 | 436 | 15.37 | 566.8 |  | 15.37 | 110.8 | 1.0901 | 541.8779 | 1.0901 | 673.5447
15.39 | 520 | 15.39 | 385 | 15.39 | 500.5 |  | 15.39 | -19.5 | 1.0915 | 619.5304 | 1.0915 | 596.298
15.41 | 468 | 15.41 | 424 | 15.41 | 551.2 |  | 15.41 | 83.2 | 1.0929 | 559.0188 | 1.0929 | 658.3999
15.43 | 459 | 15.43 | 424 | 15.43 | 551.2 |  | 15.43 | 92.2 | 1.0943 | 549.6839 | 1.0943 | 660.0997
15.45 | 479 | 15.45 | 404 | 15.45 | 525.2 |  | 15.45 | 46.2 | 1.0957 | 575.1142 | 1.0957 | 630.5845
15.47 | 485 | 15.47 | 394 | 15.47 | 512.2 |  | 15.47 | 27.2 | 1.0972 | 583.8176 | 1.0972 | 616.5595
15.49 | 494 | 15.49 | 373 | 15.49 | 484.9 |  | 15.49 | -9.1 | 1.0986 | 596.1805 | 1.0986 | 585.1982
15.51 | 490 | 15.51 | 445 | 15.51 | 578.5 |  | 15.51 | 88.5 | 1.1 | 592.8718 | 1.1 | 699.9518
15.53 | 538 | 15.53 | 449 | 15.53 | 583.7 |  | 15.53 | 45.7 | 1.1014 | 652.6187 | 1.1014 | 708.0549
15.55 | 478 | 15.55 | 461 | 15.55 | 599.3 |  | 15.55 | 121.3 | 1.1028 | 581.3212 | 1.1028 | 728.8405
15.57 | 547 | 15.57 | 441 | 15.57 | 573.3 |  | 15.57 | 26.3 | 1.1042 | 666.9375 | 1.1042 | 699.0042
15.59 | 448 | 15.59 | 456 | 15.59 | 592.8 |  | 15.59 | 144.8 | 1.1056 | 547.6259 | 1.1056 | 724.6264
15.61 | 484 | 15.61 | 450 | 15.61 | 585 |  | 15.61 | 101 | 1.107 | 593.1411 | 1.107 | 716.9164
15.63 | 484 | 15.63 | 434 | 15.63 | 564.2 |  | 15.63 | 80.2 | 1.1084 | 594.6525 | 1.1084 | 693.1879
15.65 | 507 | 15.65 | 416 | 15.65 | 540.8 |  | 15.65 | 33.8 | 1.1098 | 624.496 | 1.1098 | 666.1291
15.67 | 553 | 15.67 | 434 | 15.67 | 564.2 |  | 15.67 | 11.2 | 1.1113 | 682.8877 | 1.1113 | 696.7183
15.69 | 488 | 15.69 | 437 | 15.69 | 568.1 |  | 15.69 | 80.1 | 1.1127 | 604.1502 | 1.1127 | 703.315
15.71 | 489 | 15.71 | 482 | 15.71 | 626.6 |  | 15.71 | 137.6 | 1.1141 | 606.9229 | 1.1141 | 777.7053
15.73 | 568 | 15.73 | 449 | 15.73 | 583.7 |  | 15.73 | 15.7 | 1.1155 | 706.7587 | 1.1155 | 726.2941
15.75 | 524 | 15.75 | 451 | 15.75 | 586.3 |  | 15.75 | 62.3 | 1.1169 | 653.6584 | 1.1169 | 731.3739
15.77 | 492 | 15.77 | 475 | 15.77 | 617.5 |  | 15.77 | 125.5 | 1.1183 | 615.2902 | 1.1183 | 772.2392
15.79 | 536 | 15.79 | 450 | 15.79 | 585 |  | 15.79 | 49 | 1.1197 | 672.0066 | 1.1197 | 733.4401
15.81 | 523 | 15.81 | 482 | 15.81 | 626.6 |  | 15.81 | 103.6 | 1.1211 | 657.3595 | 1.1211 | 787.5746
15.83 | 495 | 15.83 | 463 | 15.83 | 601.9 |  | 15.83 | 106.9 | 1.1225 | 623.7314 | 1.1225 | 758.4322
15.85 | 565 | 15.85 | 487 | 15.85 | 633.1 |  | 15.85 | 68.1 | 1.1239 | 713.7244 | 1.1239 | 799.7503
15.87 | 527 | 15.87 | 503 | 15.87 | 653.9 |  | 15.87 | 126.9 | 1.1253 | 667.3921 | 1.1253 | 828.0981
15.89 | 559 | 15.89 | 511 | 15.89 | 664.3 |  | 15.89 | 105.3 | 1.1268 | 709.6908 | 1.1268 | 843.3768
15.91 | 562 | 15.91 | 490 | 15.91 | 637 |  | 15.91 | 75 | 1.1282 | 715.2852 | 1.1282 | 810.7414
15.93 | 543 | 15.93 | 476 | 15.93 | 618.8 |  | 15.93 | 75.8 | 1.1296 | 692.8304 | 1.1296 | 789.5459
15.95 | 578 | 15.95 | 505 | 15.95 | 656.5 |  | 15.95 | 78.5 | 1.131 | 739.329 | 1.131 | 839.7396
15.97 | 566 | 15.97 | 538 | 15.97 | 699.4 |  | 15.97 | 133.4 | 1.1324 | 725.7846 | 1.1324 | 896.8441
15.99 | 578 | 15.99 | 519 | 15.99 | 674.7 |  | 15.99 | 96.7 | 1.1338 | 743.0177 | 1.1338 | 867.3254
16.01 | 548 | 16.01 | 522 | 16.01 | 678.6 |  | 16.01 | 130.6 | 1.1352 | 706.2047 | 1.1352 | 874.5082
16.03 | 552 | 16.03 | 481 | 16.03 | 625.3 |  | 16.03 | 73.3 | 1.1366 | 713.1262 | 1.1366 | 807.8222
16.05 | 571 | 16.05 | 547 | 16.05 | 711.1 |  | 16.05 | 140.1 | 1.138 | 739.5021 | 1.138 | 920.9456
16.07 | 562 | 16.07 | 547 | 16.07 | 711.1 |  | 16.07 | 149.1 | 1.1394 | 729.6494 | 1.1394 | 923.2272
16.09 | 534 | 16.09 | 553 | 16.09 | 718.9 |  | 16.09 | 184.9 | 1.1408 | 695.0121 | 1.1408 | 935.6633
16.11 | 592 | 16.11 | 602 | 16.11 | 782.6 |  | 16.11 | 190.6 | 1.1423 | 772.4044 | 1.1423 | 1021.0873
16.13 | 563 | 16.13 | 528 | 16.13 | 686.4 |  | 16.13 | 123.4 | 1.1437 | 736.38 | 1.1437 | 897.7819
16.15 | 547 | 16.15 | 542 | 16.15 | 704.6 |  | 16.15 | 157.6 | 1.1451 | 717.2162 | 1.1451 | 923.8584
16.17 | 563 | 16.17 | 557 | 16.17 | 724.1 |  | 16.17 | 161.1 | 1.1465 | 740.0124 | 1.1465 | 951.7638
16.19 | 589 | 16.19 | 593 | 16.19 | 770.9 |  | 16.19 | 181.9 | 1.1479 | 776.0906 | 1.1479 | 1015.7696
16.21 | 595 | 16.21 | 590 | 16.21 | 767 |  | 16.21 | 172 | 1.1493 | 785.9217 | 1.1493 | 1013.1126
16.23 | 566 | 16.23 | 602 | 16.23 | 782.6 |  | 16.23 | 216.6 | 1.1507 | 749.4499 | 1.1507 | 1036.2535
16.25 | 591 | 16.25 | 630 | 16.25 | 819 |  | 16.25 | 228 | 1.1521 | 784.4697 | 1.1521 | 1087.1078
16.27 | 597 | 16.27 | 586 | 16.27 | 761.8 |  | 16.27 | 164.8 | 1.1535 | 794.3726 | 1.1535 | 1013.6567
16.29 | 614 | 16.29 | 620 | 16.29 | 806 |  | 16.29 | 192 | 1.1549 | 818.9892 | 1.1549 | 1075.09
16.31 | 643 | 16.31 | 653 | 16.31 | 848.9 |  | 16.31 | 205.9 | 1.1563 | 859.7642 | 1.1563 | 1135.0759
16.33 | 550 | 16.33 | 637 | 16.33 | 828.1 |  | 16.33 | 278.1 | 1.1577 | 737.205 | 1.1577 | 1109.9627
16.35 | 596 | 16.35 | 611 | 16.35 | 794.3 |  | 16.35 | 198.3 | 1.1592 | 800.8069 | 1.1592 | 1067.2499
16.37 | 590 | 16.37 | 613 | 16.37 | 796.9 |  | 16.37 | 206.9 | 1.1606 | 794.6725 | 1.1606 | 1073.3466
16.39 | 602 | 16.39 | 719 | 16.39 | 934.7 |  | 16.39 | 332.7 | 1.162 | 812.8043 | 1.162 | 1262.0069
16.41 | 609 | 16.41 | 674 | 16.41 | 876.2 |  | 16.41 | 267.2 | 1.1634 | 824.2497 | 1.1634 | 1185.891
16.43 | 591 | 16.43 | 678 | 16.43 | 881.4 |  | 16.43 | 290.4 | 1.1648 | 801.8252 | 1.1648 | 1195.8185
16.45 | 583 | 16.45 | 708 | 16.45 | 920.4 |  | 16.45 | 337.4 | 1.1662 | 792.885 | 1.1662 | 1251.7519
16.47 | 626 | 16.47 | 653 | 16.47 | 848.9 |  | 16.47 | 222.9 | 1.1676 | 853.4226 | 1.1676 | 1157.301
16.49 | 646 | 16.49 | 731 | 16.49 | 950.3 |  | 16.49 | 304.3 | 1.169 | 882.8139 | 1.169 | 1298.6657
16.51 | 646 | 16.51 | 662 | 16.51 | 860.6 |  | 16.51 | 214.6 | 1.1704 | 884.9418 | 1.1704 | 1178.9178
16.53 | 612 | 16.53 | 681 | 16.53 | 885.3 |  | 16.53 | 273.3 | 1.1718 | 840.3842 | 1.1718 | 1215.6735
16.55 | 540 | 16.55 | 773 | 16.55 | 1004.9 |  | 16.55 | 464.9 | 1.1732 | 743.2984 | 1.1732 | 1383.2233
16.57 | 616 | 16.57 | 740 | 16.57 | 962 |  | 16.57 | 346 | 1.1746 | 849.9471 | 1.1746 | 1327.3524
16.59 | 628 | 16.59 | 736 | 16.59 | 956.8 |  | 16.59 | 328.8 | 1.1761 | 868.5829 | 1.1761 | 1323.3441
16.61 | 588 | 16.61 | 770 | 16.61 | 1001 |  | 16.61 | 413 | 1.1775 | 815.2074 | 1.1775 | 1387.7935
16.63 | 597 | 16.63 | 766 | 16.63 | 995.8 |  | 16.63 | 398.8 | 1.1789 | 829.6655 | 1.1789 | 1383.8876
16.65 | 602 | 16.65 | 752 | 16.65 | 977.6 |  | 16.65 | 375.6 | 1.1803 | 838.6134 | 1.1803 | 1361.8414
16.67 | 594 | 16.67 | 810 | 16.67 | 1053 |  | 16.67 | 459 | 1.1817 | 829.4441 | 1.1817 | 1470.3783
16.69 | 575 | 16.69 | 807 | 16.69 | 1049.1 |  | 16.69 | 474.1 | 1.1831 | 804.8272 | 1.1831 | 1468.4248
16.71 | 614 | 16.71 | 803 | 16.71 | 1043.9 |  | 16.71 | 429.9 | 1.1845 | 861.4618 | 1.1845 | 1464.6254
16.73 | 671 | 16.73 | 803 | 16.73 | 1043.9 |  | 16.73 | 372.9 | 1.1859 | 943.6736 | 1.1859 | 1468.1086
16.75 | 612 | 16.75 | 767 | 16.75 | 997.1 |  | 16.75 | 385.1 | 1.1873 | 862.7422 | 1.1873 | 1405.6214
16.77 | 628 | 16.77 | 810 | 16.77 | 1053 |  | 16.77 | 425 | 1.1887 | 887.3979 | 1.1887 | 1487.9458
16.79 | 605 | 16.79 | 849 | 16.79 | 1103.7 |  | 16.79 | 498.7 | 1.1901 | 856.9234 | 1.1901 | 1563.2832
16.81 | 641 | 16.81 | 826 | 16.81 | 1073.8 |  | 16.81 | 432.8 | 1.1915 | 910.0626 | 1.1915 | 1524.5323
16.83 | 636 | 16.83 | 826 | 16.83 | 1073.8 |  | 16.83 | 437.8 | 1.1929 | 905.0983 | 1.1929 | 1528.136
16.85 | 661 | 16.85 | 774 | 16.85 | 1006.2 |  | 16.85 | 345.2 | 1.1943 | 942.8969 | 1.1943 | 1435.3145
16.87 | 669 | 16.87 | 850 | 16.87 | 1105 |  | 16.87 | 436 | 1.1958 | 956.5591 | 1.1958 | 1579.9668
16.89 | 616 | 16.89 | 802 | 16.89 | 1042.6 |  | 16.89 | 426.6 | 1.1972 | 882.8524 | 1.1972 | 1494.2563
16.91 | 600 | 16.91 | 861 | 16.91 | 1119.3 |  | 16.91 | 519.3 | 1.1986 | 861.9441 | 1.1986 | 1607.9566
16.93 | 637 | 16.93 | 863 | 16.93 | 1121.9 |  | 16.93 | 484.9 | 1.2 | 917.2474 | 1.2 | 1615.4786
16.95 | 631 | 16.95 | 823 | 16.95 | 1069.9 |  | 16.95 | 438.9 | 1.2014 | 910.7401 | 1.2014 | 1544.2168
16.97 | 633 | 16.97 | 843 | 16.97 | 1095.9 |  | 16.97 | 462.9 | 1.2028 | 915.7683 | 1.2028 | 1585.4509
16.99 | 598 | 16.99 | 840 | 16.99 | 1092 |  | 16.99 | 494 | 1.2042 | 867.1588 | 1.2042 | 1583.5074
17.01 | 605 | 17.01 | 842 | 17.01 | 1094.6 |  | 17.01 | 489.6 | 1.2056 | 879.361 | 1.2056 | 1590.9894
17.03 | 621 | 17.03 | 835 | 17.03 | 1085.5 |  | 17.03 | 464.5 | 1.207 | 904.725 | 1.207 | 1581.4476
17.05 | 652 | 17.05 | 844 | 17.05 | 1097.2 |  | 17.05 | 445.2 | 1.2084 | 952.1043 | 1.2084 | 1602.2222
17.07 | 634 | 17.07 | 845 | 17.07 | 1098.5 |  | 17.07 | 464.5 | 1.2098 | 927.9764 | 1.2098 | 1607.8582
17.09 | 676 | 17.09 | 806 | 17.09 | 1047.8 |  | 17.09 | 371.8 | 1.2112 | 991.7539 | 1.2112 | 1537.2186
17.11 | 628 | 17.11 | 798 | 17.11 | 1037.4 |  | 17.11 | 409.4 | 1.2126 | 923.4752 | 1.2126 | 1525.4987
17.13 | 620 | 17.13 | 865 | 17.13 | 1124.5 |  | 17.13 | 504.5 | 1.214 | 913.8279 | 1.214 | 1657.4186
17.15 | 608 | 17.15 | 849 | 17.15 | 1103.7 |  | 17.15 | 495.7 | 1.2155 | 898.2191 | 1.2155 | 1630.5336
17.17 | 673 | 17.17 | 859 | 17.17 | 1116.7 |  | 17.17 | 443.7 | 1.2169 | 996.5487 | 1.2169 | 1653.5601
17.19 | 646 | 17.19 | 818 | 17.19 | 1063.4 |  | 17.19 | 417.4 | 1.2183 | 958.7813 | 1.2183 | 1578.2788
17.21 | 655 | 17.21 | 818 | 17.21 | 1063.4 |  | 17.21 | 408.4 | 1.2197 | 974.3854 | 1.2197 | 1581.9258
17.23 | 627 | 17.23 | 807 | 17.23 | 1049.1 |  | 17.23 | 422.1 | 1.2211 | 934.885 | 1.2211 | 1564.255
17.25 | 638 | 17.25 | 770 | 17.25 | 1001 |  | 17.25 | 363 | 1.2225 | 953.4796 | 1.2225 | 1495.9766
17.27 | 604 | 17.27 | 757 | 17.27 | 984.1 |  | 17.27 | 380.1 | 1.2239 | 904.7457 | 1.2239 | 1474.1063
17.29 | 618 | 17.29 | 781 | 17.29 | 1015.3 |  | 17.29 | 397.3 | 1.2253 | 927.8456 | 1.2253 | 1524.3393
17.31 | 618 | 17.31 | 791 | 17.31 | 1028.3 |  | 17.31 | 410.3 | 1.2267 | 929.9771 | 1.2267 | 1547.4036
17.33 | 633 | 17.33 | 783 | 17.33 | 1017.9 |  | 17.33 | 384.9 | 1.2281 | 954.735 | 1.2281 | 1535.2681
17.35 | 601 | 17.35 | 734 | 17.35 | 954.2 |  | 17.35 | 353.2 | 1.2295 | 908.5478 | 1.2295 | 1442.4897
17.37 | 634 | 17.37 | 749 | 17.37 | 973.7 |  | 17.37 | 339.7 | 1.2309 | 960.6288 | 1.2309 | 1475.3379
17.39 | 674 | 17.39 | 739 | 17.39 | 960.7 |  | 17.39 | 286.7 | 1.2323 | 1023.5713 | 1.2323 | 1458.9687
17.41 | 611 | 17.41 | 750 | 17.41 | 975 |  | 17.41 | 364 | 1.2337 | 930.0153 | 1.2337 | 1484.067
17.43 | 664 | 17.43 | 722 | 17.43 | 938.6 |  | 17.43 | 274.6 | 1.2351 | 1012.9932 | 1.2351 | 1431.9207
17.45 | 604 | 17.45 | 683 | 17.45 | 887.9 |  | 17.45 | 283.9 | 1.2366 | 923.5571 | 1.2366 | 1357.6596
17.47 | 652 | 17.47 | 705 | 17.47 | 916.5 |  | 17.47 | 264.5 | 1.238 | 999.2213 | 1.238 | 1404.5802
17.49 | 651 | 17.49 | 651 | 17.49 | 846.3 |  | 17.49 | 195.3 | 1.2394 | 999.9566 | 1.2394 | 1299.9436
17.51 | 632 | 17.51 | 681 | 17.51 | 885.3 |  | 17.51 | 253.3 | 1.2408 | 972.9762 | 1.2408 | 1362.9364
17.53 | 612 | 17.53 | 689 | 17.53 | 895.7 |  | 17.53 | 283.7 | 1.2422 | 944.3225 | 1.2422 | 1382.0746
17.55 | 580 | 17.55 | 698 | 17.55 | 907.4 |  | 17.55 | 327.4 | 1.2436 | 896.9735 | 1.2436 | 1403.2995
17.57 | 581 | 17.57 | 695 | 17.57 | 903.5 |  | 17.57 | 322.5 | 1.245 | 900.553 | 1.245 | 1400.4296
17.59 | 611 | 17.59 | 638 | 17.59 | 829.4 |  | 17.59 | 218.4 | 1.2464 | 949.1935 | 1.2464 | 1288.4796
17.61 | 618 | 17.61 | 634 | 17.61 | 824.2 |  | 17.61 | 206.2 | 1.2478 | 962.2353 | 1.2478 | 1283.2918
17.63 | 618 | 17.63 | 654 | 17.63 | 850.2 |  | 17.63 | 232.2 | 1.2492 | 964.4049 | 1.2492 | 1326.759
17.65 | 606 | 17.65 | 606 | 17.65 | 787.8 |  | 17.65 | 181.8 | 1.2506 | 947.8084 | 1.2506 | 1232.151
17.67 | 632 | 17.67 | 646 | 17.67 | 839.8 |  | 17.67 | 207.8 | 1.252 | 990.6971 | 1.252 | 1316.4359
17.69 | 608 | 17.69 | 636 | 17.69 | 826.8 |  | 17.69 | 218.8 | 1.2534 | 955.2173 | 1.2534 | 1298.9698
17.71 | 634 | 17.71 | 623 | 17.71 | 809.9 |  | 17.71 | 175.9 | 1.2548 | 998.301 | 1.2548 | 1275.2744
17.73 | 593 | 17.73 | 663 | 17.73 | 861.9 |  | 17.73 | 268.9 | 1.2562 | 935.8354 | 1.2562 | 1360.1965
17.75 | 607 | 17.75 | 612 | 17.75 | 795.6 |  | 17.75 | 188.6 | 1.2576 | 960.0744 | 1.2576 | 1258.3776
17.77 | 585 | 17.77 | 642 | 17.77 | 834.6 |  | 17.77 | 249.6 | 1.2591 | 927.3472 | 1.2591 | 1323.0153
17.79 | 638 | 17.79 | 553 | 17.79 | 718.9 |  | 17.79 | 80.9 | 1.2605 | 1013.6228 | 1.2605 | 1142.1527
17.81 | 603 | 17.81 | 545 | 17.81 | 708.5 |  | 17.81 | 105.5 | 1.2619 | 960.1544 | 1.2619 | 1128.1417
17.83 | 592 | 17.83 | 555 | 17.83 | 721.5 |  | 17.83 | 129.5 | 1.2633 | 944.7404 | 1.2633 | 1151.4023
17.85 | 570 | 17.85 | 575 | 17.85 | 747.5 |  | 17.85 | 177.5 | 1.2647 | 911.6571 | 1.2647 | 1195.5503
17.87 | 647 | 17.87 | 609 | 17.87 | 791.7 |  | 17.87 | 144.7 | 1.2661 | 1037.1121 | 1.2661 | 1269.0598
17.89 | 590 | 17.89 | 550 | 17.89 | 715 |  | 17.89 | 125 | 1.2675 | 947.8446 | 1.2675 | 1148.6591
17.91 | 619 | 17.91 | 517 | 17.91 | 672.1 |  | 17.91 | 53.1 | 1.2689 | 996.6401 | 1.2689 | 1082.1354
17.93 | 612 | 17.93 | 565 | 17.93 | 734.5 |  | 17.93 | 122.5 | 1.2703 | 987.5535 | 1.2703 | 1185.2256
17.95 | 595 | 17.95 | 570 | 17.95 | 741 |  | 17.95 | 146 | 1.2717 | 962.247 | 1.2717 | 1198.3615
17.97 | 589 | 17.97 | 500 | 17.97 | 650 |  | 17.97 | 61 | 1.2731 | 954.6501 | 1.2731 | 1053.5188
17.99 | 579 | 17.99 | 583 | 17.99 | 757.9 |  | 17.99 | 178.9 | 1.2745 | 940.515 | 1.2745 | 1231.1163
18.01 | 618 | 18.01 | 540 | 18.01 | 702 |  | 18.01 | 84 | 1.2759 | 1006.0807 | 1.2759 | 1142.8295
18.03 | 542 | 18.03 | 521 | 18.03 | 677.3 |  | 18.03 | 135.3 | 1.2773 | 884.3002 | 1.2773 | 1105.0489
18.05 | 602 | 18.05 | 496 | 18.05 | 644.8 |  | 18.05 | 42.8 | 1.2787 | 984.3554 | 1.2787 | 1054.3394
18.07 | 579 | 18.07 | 497 | 18.07 | 646.1 |  | 18.07 | 67.1 | 1.2801 | 948.8289 | 1.2801 | 1058.7882
18.09 | 587 | 18.09 | 506 | 18.09 | 657.8 |  | 18.09 | 70.8 | 1.2815 | 964.0516 | 1.2815 | 1080.3291
18.11 | 598 | 18.11 | 490 | 18.11 | 637 |  | 18.11 | 39 | 1.2829 | 984.2721 | 1.2829 | 1048.4637
18.13 | 587 | 18.13 | 497 | 18.13 | 646.1 |  | 18.13 | 59.1 | 1.2843 | 968.2841 | 1.2843 | 1065.7723
18.15 | 601 | 18.15 | 514 | 18.15 | 668.2 |  | 18.15 | 67.2 | 1.2858 | 993.5479 | 1.2858 | 1104.6401
18.17 | 598 | 18.17 | 493 | 18.17 | 640.9 |  | 18.17 | 42.9 | 1.2872 | 990.75 | 1.2872 | 1061.8256
18.19 | 623 | 18.19 | 501 | 18.19 | 651.3 |  | 18.19 | 28.3 | 1.2886 | 1034.4237 | 1.2886 | 1081.4128
18.21 | 593 | 18.21 | 492 | 18.21 | 639.6 |  | 18.21 | 46.6 | 1.29 | 986.7601 | 1.29 | 1064.3032
18.23 | 594 | 18.23 | 461 | 18.23 | 599.3 |  | 18.23 | 5.3 | 1.2914 | 990.5781 | 1.2914 | 999.4166
18.25 | 602 | 18.25 | 510 | 18.25 | 663 |  | 18.25 | 61 | 1.2928 | 1006.1046 | 1.2928 | 1108.0521
18.27 | 632 | 18.27 | 489 | 18.27 | 635.7 |  | 18.27 | 3.7 | 1.2942 | 1058.5394 | 1.2942 | 1064.7365
18.29 | 584 | 18.29 | 476 | 18.29 | 618.8 |  | 18.29 | 34.8 | 1.2956 | 980.2685 | 1.2956 | 1038.6818
18.31 | 575 | 18.31 | 485 | 18.31 | 630.5 |  | 18.31 | 55.5 | 1.297 | 967.2556 | 1.297 | 1060.6168
18.33 | 581 | 18.33 | 476 | 18.33 | 618.8 |  | 18.33 | 37.8 | 1.2984 | 979.4667 | 1.2984 | 1043.1911
18.35 | 611 | 18.35 | 464 | 18.35 | 603.2 |  | 18.35 | -7.8 | 1.2998 | 1032.2714 | 1.2998 | 1019.0934
18.37 | 559 | 18.37 | 452 | 18.37 | 587.6 |  | 18.37 | 28.6 | 1.3012 | 946.4606 | 1.3012 | 994.8842
18.39 | 591 | 18.39 | 472 | 18.39 | 613.6 |  | 18.39 | 22.6 | 1.3026 | 1002.8022 | 1.3026 | 1041.1496
18.41 | 598 | 18.41 | 468 | 18.41 | 608.4 |  | 18.41 | 10.4 | 1.304 | 1016.8689 | 1.304 | 1034.5536
18.43 | 597 | 18.43 | 446 | 18.43 | 579.8 |  | 18.43 | -17.2 | 1.3054 | 1017.3563 | 1.3054 | 988.0455
18.45 | 600 | 18.45 | 499 | 18.45 | 648.7 |  | 18.45 | 48.7 | 1.3068 | 1024.6698 | 1.3068 | 1107.8388
18.47 | 596 | 18.47 | 445 | 18.47 | 578.5 |  | 18.47 | -17.5 | 1.3082 | 1020.0274 | 1.3082 | 990.0769
18.49 | 572 | 18.49 | 480 | 18.49 | 624 |  | 18.49 | 52 | 1.3096 | 981.0553 | 1.3096 | 1070.2421
18.51 | 600 | 18.51 | 446 | 18.51 | 579.8 |  | 18.51 | -20.2 | 1.311 | 1031.287 | 1.311 | 996.567
18.53 | 638 | 18.53 | 481 | 18.53 | 625.3 |  | 18.53 | -12.7 | 1.3124 | 1098.9522 | 1.3124 | 1077.0765
18.55 | 615 | 18.55 | 450 | 18.55 | 585 |  | 18.55 | -30 | 1.3138 | 1061.6028 | 1.3138 | 1009.8173
18.57 | 564 | 18.57 | 458 | 18.57 | 595.4 |  | 18.57 | 31.4 | 1.3152 | 975.6495 | 1.3152 | 1029.9676
18.59 | 587 | 18.59 | 457 | 18.59 | 594.1 |  | 18.59 | 7.1 | 1.3167 | 1017.6059 | 1.3167 | 1029.9142
18.61 | 627 | 18.61 | 458 | 18.61 | 595.4 |  | 18.61 | -31.6 | 1.3181 | 1089.2681 | 1.3181 | 1034.3704
18.63 | 595 | 18.63 | 428 | 18.63 | 556.4 |  | 18.63 | -38.6 | 1.3195 | 1035.8789 | 1.3195 | 968.6773
18.65 | 618 | 18.65 | 442 | 18.65 | 574.6 |  | 18.65 | -43.4 | 1.3209 | 1078.2122 | 1.3209 | 1002.493
18.67 | 596 | 18.67 | 451 | 18.67 | 586.3 |  | 18.67 | -9.7 | 1.3223 | 1042.0408 | 1.3223 | 1025.0814
18.69 | 602 | 18.69 | 448 | 18.69 | 582.4 |  | 18.69 | -19.6 | 1.3237 | 1054.7674 | 1.3237 | 1020.4261
18.71 | 587 | 18.71 | 474 | 18.71 | 616.2 |  | 18.71 | 29.2 | 1.3251 | 1030.6685 | 1.3251 | 1081.9386
18.73 | 593 | 18.73 | 456 | 18.73 | 592.8 |  | 18.73 | -0.2 | 1.3265 | 1043.4108 | 1.3265 | 1043.0589
18.75 | 603 | 18.75 | 396 | 18.75 | 514.8 |  | 18.75 | -88.2 | 1.3279 | 1063.2531 | 1.3279 | 907.7325
18.77 | 559 | 18.77 | 429 | 18.77 | 557.7 |  | 18.77 | -1.3 | 1.3293 | 987.7542 | 1.3293 | 985.4571
18.79 | 570 | 18.79 | 424 | 18.79 | 551.2 |  | 18.79 | -18.8 | 1.3307 | 1009.3195 | 1.3307 | 976.0297
18.81 | 555 | 18.81 | 424 | 18.81 | 551.2 |  | 18.81 | -3.8 | 1.3321 | 984.8328 | 1.3321 | 978.0898
18.83 | 563 | 18.83 | 453 | 18.83 | 588.9 |  | 18.83 | 25.9 | 1.3335 | 1001.1351 | 1.3335 | 1047.1908
18.85 | 592 | 18.85 | 457 | 18.85 | 594.1 |  | 18.85 | 2.1 | 1.3349 | 1054.9205 | 1.3349 | 1058.6626
18.87 | 565 | 18.87 | 435 | 18.87 | 565.5 |  | 18.87 | 0.5 | 1.3363 | 1008.9259 | 1.3363 | 1009.8187
18.89 | 590 | 18.89 | 412 | 18.89 | 535.6 |  | 18.89 | -54.4 | 1.3377 | 1055.7828 | 1.3377 | 958.4361
18.91 | 560 | 18.91 | 522 | 18.91 | 678.6 |  | 18.91 | 118.6 | 1.3391 | 1004.2028 | 1.3391 | 1216.8786
18.93 | 548 | 18.93 | 440 | 18.93 | 572 |  | 18.93 | 24 | 1.3405 | 984.745 | 1.3405 | 1027.8725
18.95 | 595 | 18.95 | 461 | 18.95 | 599.3 |  | 18.95 | 4.3 | 1.3419 | 1071.4429 | 1.3419 | 1079.1861
18.97 | 561 | 18.97 | 453 | 18.97 | 588.9 |  | 18.97 | 27.9 | 1.3433 | 1012.3316 | 1.3433 | 1062.6775
18.99 | 557 | 18.99 | 454 | 18.99 | 590.2 |  | 18.99 | 33.2 | 1.3447 | 1007.2146 | 1.3447 | 1067.2496
19.01 | 559 | 19.01 | 396 | 19.01 | 514.8 |  | 19.01 | -44.2 | 1.3461 | 1012.9419 | 1.3461 | 932.8488
19.03 | 543 | 19.03 | 404 | 19.03 | 525.2 |  | 19.03 | -17.8 | 1.3475 | 986.0013 | 1.3475 | 953.6794
19.05 | 541 | 19.05 | 419 | 19.05 | 544.7 |  | 19.05 | 3.7 | 1.3489 | 984.4166 | 1.3489 | 991.1492
19.07 | 548 | 19.07 | 451 | 19.07 | 586.3 |  | 19.07 | 38.3 | 1.3503 | 999.2295 | 1.3503 | 1069.0661
19.09 | 576 | 19.09 | 405 | 19.09 | 526.5 |  | 19.09 | -49.5 | 1.3517 | 1052.4687 | 1.3517 | 962.0222
19.11 | 577 | 19.11 | 443 | 19.11 | 575.9 |  | 19.11 | -1.1 | 1.3531 | 1056.4857 | 1.3531 | 1054.4716
19.13 | 570 | 19.13 | 416 | 19.13 | 540.8 |  | 19.13 | -29.2 | 1.3545 | 1045.8341 | 1.3545 | 992.258
19.15 | 532 | 19.15 | 425 | 19.15 | 552.5 |  | 19.15 | 20.5 | 1.3559 | 978.1349 | 1.3559 | 1015.8261
19.17 | 561 | 19.17 | 431 | 19.17 | 560.3 |  | 19.17 | -0.7 | 1.3574 | 1033.5897 | 1.3574 | 1032.3
19.19 | 574 | 19.19 | 416 | 19.19 | 540.8 |  | 19.19 | -33.2 | 1.3588 | 1059.7281 | 1.3588 | 998.4338
19.21 | 541 | 19.21 | 446 | 19.21 | 579.8 |  | 19.21 | 38.8 | 1.3602 | 1000.8665 | 1.3602 | 1072.6477
19.23 | 518 | 19.23 | 418 | 19.23 | 543.4 |  | 19.23 | 25.4 | 1.3616 | 960.2935 | 1.3616 | 1007.3813
19.25 | 528 | 19.25 | 391 | 19.25 | 508.3 |  | 19.25 | -19.7 | 1.363 | 980.8499 | 1.363 | 944.2538
19.27 | 558 | 19.27 | 412 | 19.27 | 535.6 |  | 19.27 | -22.4 | 1.3644 | 1038.7148 | 1.3644 | 997.0172
19.29 | 571 | 19.29 | 415 | 19.29 | 539.5 |  | 19.29 | -31.5 | 1.3658 | 1065.1008 | 1.3658 | 1006.3431
19.31 | 511 | 19.31 | 414 | 19.31 | 538.2 |  | 19.31 | 27.2 | 1.3672 | 955.1401 | 1.3672 | 1005.9813
19.33 | 503 | 19.33 | 432 | 19.33 | 561.6 |  | 19.33 | 58.6 | 1.3686 | 942.1169 | 1.3686 | 1051.8745
19.35 | 539 | 19.35 | 361 | 19.35 | 469.3 |  | 19.35 | -69.7 | 1.37 | 1011.6151 | 1.37 | 880.7995
19.37 | 544 | 19.37 | 421 | 19.37 | 547.3 |  | 19.37 | 3.3 | 1.3714 | 1023.0908 | 1.3714 | 1029.297
19.39 | 538 | 19.39 | 403 | 19.39 | 523.9 |  | 19.39 | -14.1 | 1.3728 | 1013.8772 | 1.3728 | 987.3054
19.41 | 529 | 19.41 | 436 | 19.41 | 566.8 |  | 19.41 | 37.8 | 1.3742 | 998.9544 | 1.3742 | 1070.3353
19.43 | 555 | 19.43 | 401 | 19.43 | 521.3 |  | 19.43 | -33.7 | 1.3756 | 1050.1926 | 1.3756 | 986.4241
19.45 | 530 | 19.45 | 384 | 19.45 | 499.2 |  | 19.45 | -30.8 | 1.377 | 1004.9324 | 1.377 | 946.5326
19.47 | 528 | 19.47 | 390 | 19.47 | 507 |  | 19.47 | -21 | 1.3784 | 1003.1803 | 1.3784 | 963.2811
19.49 | 489 | 19.49 | 403 | 19.49 | 523.9 |  | 19.49 | 34.9 | 1.3798 | 930.9731 | 1.3798 | 997.4168
19.51 | 482 | 19.51 | 409 | 19.51 | 531.7 |  | 19.51 | 49.7 | 1.3812 | 919.5123 | 1.3812 | 1014.3251
19.53 | 532 | 19.53 | 413 | 19.53 | 536.9 |  | 19.53 | 4.9 | 1.3826 | 1016.9591 | 1.3826 | 1026.3258
19.55 | 512 | 19.55 | 407 | 19.55 | 529.1 |  | 19.55 | 17.1 | 1.384 | 980.7136 | 1.384 | 1013.468
19.57 | 523 | 19.57 | 387 | 19.57 | 503.1 |  | 19.57 | -19.9 | 1.3854 | 1003.8144 | 1.3854 | 965.6196
19.59 | 485 | 19.59 | 435 | 19.59 | 565.5 |  | 19.59 | 80.5 | 1.3868 | 932.7646 | 1.3868 | 1087.5843
19.61 | 519 | 19.61 | 364 | 19.61 | 473.2 |  | 19.61 | -45.8 | 1.3882 | 1000.1735 | 1.3882 | 911.9116
19.63 | 477 | 19.63 | 397 | 19.63 | 516.1 |  | 19.63 | 39.1 | 1.3896 | 921.0922 | 1.3896 | 996.5948
19.65 | 477 | 19.65 | 406 | 19.65 | 527.8 |  | 19.65 | 50.8 | 1.391 | 922.9517 | 1.391 | 1021.2451
19.67 | 547 | 19.67 | 385 | 19.67 | 500.5 |  | 19.67 | -46.5 | 1.3924 | 1060.5297 | 1.3924 | 970.375
19.69 | 515 | 19.69 | 401 | 19.69 | 521.3 |  | 19.69 | 6.3 | 1.3938 | 1000.4993 | 1.3938 | 1012.7384
19.71 | 516 | 19.71 | 392 | 19.71 | 509.6 |  | 19.71 | -6.4 | 1.3952 | 1004.4594 | 1.3952 | 992.0009
19.73 | 479 | 19.73 | 418 | 19.73 | 543.4 |  | 19.73 | 64.4 | 1.3966 | 934.3087 | 1.3966 | 1059.9235
19.75 | 537 | 19.75 | 412 | 19.75 | 535.6 |  | 19.75 | -1.4 | 1.398 | 1049.5436 | 1.398 | 1046.8074
19.77 | 494 | 19.77 | 396 | 19.77 | 514.8 |  | 19.77 | 20.8 | 1.3994 | 967.4389 | 1.3994 | 1008.1732
19.79 | 501 | 19.79 | 356 | 19.79 | 462.8 |  | 19.79 | -38.2 | 1.4008 | 983.114 | 1.4008 | 908.154
19.81 | 540 | 19.81 | 316 | 19.81 | 410.8 |  | 19.81 | -129.2 | 1.4022 | 1061.7653 | 1.4022 | 807.7281
19.83 | 523 | 19.83 | 397 | 19.83 | 516.1 |  | 19.83 | -6.9 | 1.4036 | 1030.396 | 1.4036 | 1016.8019
19.85 | 539 | 19.85 | 403 | 19.85 | 523.9 |  | 19.85 | -15.1 | 1.405 | 1064.0403 | 1.405 | 1034.2314
19.87 | 471 | 19.87 | 381 | 19.87 | 495.3 |  | 19.87 | 24.3 | 1.4064 | 931.6573 | 1.4064 | 979.7237
19.89 | 493 | 19.89 | 375 | 19.89 | 487.5 |  | 19.89 | -5.5 | 1.4078 | 977.1185 | 1.4078 | 966.2176
19.91 | 491 | 19.91 | 376 | 19.91 | 488.8 |  | 19.91 | -2.2 | 1.4092 | 975.0929 | 1.4092 | 970.7238
19.93 | 511 | 19.93 | 380 | 19.93 | 494 |  | 19.93 | -17 | 1.4106 | 1016.8308 | 1.4106 | 983.0027
19.95 | 490 | 19.95 | 398 | 19.95 | 517.4 |  | 19.95 | 27.4 | 1.412 | 976.9813 | 1.412 | 1031.6125
19.97 | 466 | 19.97 | 371 | 19.97 | 482.3 |  | 19.97 | 16.3 | 1.4134 | 930.9741 | 1.4134 | 963.5383
19.99 | 466 | 19.99 | 394 | 19.99 | 512.2 |  | 19.99 | 46.2 | 1.4148 | 932.8209 | 1.4148 | 1025.3023
20.01 | 496 | 20.01 | 364 | 20.01 | 473.2 |  | 20.01 | -22.8 | 1.4162 | 994.8412 | 1.4162 | 949.1106
20.03 | 515 | 20.03 | 361 | 20.03 | 469.3 |  | 20.03 | -45.7 | 1.4176 | 1034.9949 | 1.4176 | 943.1517
20.05 | 477 | 20.05 | 343 | 20.05 | 445.9 |  | 20.05 | -31.1 | 1.419 | 960.5221 | 1.419 | 897.8969
20.07 | 468 | 20.07 | 332 | 20.07 | 431.6 |  | 20.07 | -36.4 | 1.4204 | 944.2608 | 1.4204 | 870.8183
20.09 | 487 | 20.09 | 351 | 20.09 | 456.3 |  | 20.09 | -30.7 | 1.4218 | 984.5354 | 1.4218 | 922.4713
20.11 | 488 | 20.11 | 351 | 20.11 | 456.3 |  | 20.11 | -31.7 | 1.4232 | 988.5021 | 1.4232 | 924.29
20.13 | 485 | 20.13 | 366 | 20.13 | 475.8 |  | 20.13 | -9.2 | 1.4246 | 984.3602 | 1.4246 | 965.6878
20.15 | 501 | 20.15 | 369 | 20.15 | 479.7 |  | 20.15 | -21.3 | 1.426 | 1018.8346 | 1.426 | 975.5189
20.17 | 450 | 20.17 | 419 | 20.17 | 544.7 |  | 20.17 | 94.7 | 1.4274 | 916.9197 | 1.4274 | 1109.8803
20.19 | 469 | 20.19 | 364 | 20.19 | 473.2 |  | 20.19 | 4.2 | 1.4288 | 957.5105 | 1.4288 | 966.0852
20.21 | 525 | 20.21 | 349 | 20.21 | 453.7 |  | 20.21 | -71.3 | 1.4302 | 1073.9426 | 1.4302 | 928.091
20.23 | 467 | 20.23 | 345 | 20.23 | 448.5 |  | 20.23 | -18.5 | 1.4316 | 957.1695 | 1.4316 | 919.2517
20.25 | 463 | 20.25 | 383 | 20.25 | 497.9 |  | 20.25 | 34.9 | 1.433 | 950.8288 | 1.433 | 1022.5004
20.27 | 485 | 20.27 | 349 | 20.27 | 453.7 |  | 20.27 | -31.3 | 1.4344 | 997.9564 | 1.4344 | 933.5522
20.29 | 482 | 20.29 | 376 | 20.29 | 488.8 |  | 20.29 | 6.8 | 1.4358 | 993.7211 | 1.4358 | 1007.7404
20.31 | 493 | 20.31 | 370 | 20.31 | 481 |  | 20.31 | -12 | 1.4372 | 1018.3831 | 1.4372 | 993.5949
20.33 | 463 | 20.33 | 361 | 20.33 | 469.3 |  | 20.33 | 6.3 | 1.4386 | 958.2773 | 1.4386 | 971.3165
20.35 | 475 | 20.35 | 377 | 20.35 | 490.1 |  | 20.35 | 15.1 | 1.4401 | 985.0288 | 1.4401 | 1016.3423
20.37 | 523 | 20.37 | 366 | 20.37 | 475.8 |  | 20.37 | -47.2 | 1.4415 | 1086.6789 | 1.4415 | 988.6077
20.39 | 468 | 20.39 | 374 | 20.39 | 486.2 |  | 20.39 | 18.2 | 1.4429 | 974.2912 | 1.4429 | 1012.1803
20.41 | 436 | 20.41 | 351 | 20.41 | 456.3 |  | 20.41 | 20.3 | 1.4443 | 909.4357 | 1.4443 | 951.7787
20.43 | 456 | 20.43 | 344 | 20.43 | 447.2 |  | 20.43 | -8.8 | 1.4457 | 952.9981 | 1.4457 | 934.6069
20.45 | 413 | 20.45 | 364 | 20.45 | 473.2 |  | 20.45 | 60.2 | 1.4471 | 864.8049 | 1.4471 | 990.8612
20.47 | 457 | 20.47 | 342 | 20.47 | 444.6 |  | 20.47 | -12.4 | 1.4485 | 958.7918 | 1.4485 | 932.7764
20.49 | 450 | 20.49 | 362 | 20.49 | 470.6 |  | 20.49 | 20.6 | 1.4499 | 945.9318 | 1.4499 | 989.2344
20.51 | 489 | 20.51 | 363 | 20.51 | 471.9 |  | 20.51 | -17.1 | 1.4513 | 1029.8987 | 1.4513 | 993.8838
20.53 | 510 | 20.53 | 392 | 20.53 | 509.6 |  | 20.53 | -0.4 | 1.4527 | 1076.2009 | 1.4527 | 1075.3568
20.55 | 449 | 20.55 | 341 | 20.55 | 443.3 |  | 20.55 | -5.7 | 1.4541 | 949.3059 | 1.4541 | 937.2546
20.57 | 416 | 20.57 | 386 | 20.57 | 501.8 |  | 20.57 | 85.8 | 1.4555 | 881.2295 | 1.4555 | 1062.9831
20.59 | 460 | 20.59 | 308 | 20.59 | 400.4 |  | 20.59 | -59.6 | 1.4569 | 976.3118 | 1.4569 | 849.8158
20.61 | 473 | 20.61 | 367 | 20.61 | 477.1 |  | 20.61 | 4.1 | 1.4583 | 1005.8334 | 1.4583 | 1014.5521
20.63 | 464 | 20.63 | 366 | 20.63 | 475.8 |  | 20.63 | 11.8 | 1.4597 | 988.5901 | 1.4597 | 1013.731
20.65 | 445 | 20.65 | 347 | 20.65 | 451.1 |  | 20.65 | 6.1 | 1.4611 | 949.9283 | 1.4611 | 962.9498
20.67 | 471 | 20.67 | 365 | 20.67 | 474.5 |  | 20.67 | 3.5 | 1.4625 | 1007.3571 | 1.4625 | 1014.8428
20.69 | 475 | 20.69 | 327 | 20.69 | 425.1 |  | 20.69 | -49.9 | 1.4639 | 1017.8577 | 1.4639 | 910.9291
20.71 | 427 | 20.71 | 343 | 20.71 | 445.9 |  | 20.71 | 18.9 | 1.4653 | 916.751 | 1.4653 | 957.3285
20.73 | 461 | 20.73 | 366 | 20.73 | 475.8 |  | 20.73 | 14.8 | 1.4666 | 991.6393 | 1.4666 | 1023.475
20.75 | 440 | 20.75 | 358 | 20.75 | 465.4 |  | 20.75 | 25.4 | 1.468 | 948.2741 | 1.468 | 1003.0154
20.77 | 436 | 20.77 | 353 | 20.77 | 458.9 |  | 20.77 | 22.9 | 1.4694 | 941.4459 | 1.4694 | 990.8934
20.79 | 406 | 20.79 | 339 | 20.79 | 440.7 |  | 20.79 | 34.7 | 1.4708 | 878.3381 | 1.4708 | 953.4078
20.81 | 426 | 20.81 | 339 | 20.81 | 440.7 |  | 20.81 | 14.7 | 1.4722 | 923.3604 | 1.4722 | 955.2229
20.83 | 470 | 20.83 | 343 | 20.83 | 445.9 |  | 20.83 | -24.1 | 1.4736 | 1020.6685 | 1.4736 | 968.3321
20.85 | 429 | 20.85 | 346 | 20.85 | 449.8 |  | 20.85 | 20.8 | 1.475 | 933.4016 | 1.475 | 978.6574
20.87 | 408 | 20.87 | 377 | 20.87 | 490.1 |  | 20.87 | 82.1 | 1.4764 | 889.3956 | 1.4764 | 1068.3646
20.89 | 403 | 20.89 | 344 | 20.89 | 447.2 |  | 20.89 | 44.2 | 1.4778 | 880.162 | 1.4778 | 976.6959
20.91 | 401 | 20.91 | 348 | 20.91 | 452.4 |  | 20.91 | 51.4 | 1.4792 | 877.4531 | 1.4792 | 989.9246
20.93 | 447 | 20.93 | 332 | 20.93 | 431.6 |  | 20.93 | -15.4 | 1.4806 | 979.9597 | 1.4806 | 946.1982
20.95 | 432 | 20.95 | 311 | 20.95 | 404.3 |  | 20.95 | -27.7 | 1.482 | 948.8658 | 1.482 | 888.0241
20.97 | 402 | 20.97 | 339 | 20.97 | 440.7 |  | 20.97 | 38.7 | 1.4834 | 884.6401 | 1.4834 | 969.8032
20.99 | 427 | 20.99 | 353 | 20.99 | 458.9 |  | 20.99 | 31.9 | 1.4848 | 941.4282 | 1.4848 | 1011.7597
21.01 | 447 | 21.01 | 353 | 21.01 | 458.9 |  | 21.01 | 11.9 | 1.4862 | 987.3811 | 1.4862 | 1013.6671
21.03 | 394 | 21.03 | 353 | 21.03 | 458.9 |  | 21.03 | 64.9 | 1.4876 | 871.9482 | 1.4876 | 1015.5762
21.05 | 402 | 21.05 | 321 | 21.05 | 417.3 |  | 21.05 | 15.3 | 1.489 | 891.3266 | 1.489 | 925.2502
21.07 | 377 | 21.07 | 327 | 21.07 | 425.1 |  | 21.07 | 48.1 | 1.4904 | 837.4671 | 1.4904 | 944.3163
21.09 | 400 | 21.09 | 323 | 21.09 | 419.9 |  | 21.09 | 19.9 | 1.4918 | 890.2278 | 1.4918 | 934.5167
21.11 | 423 | 21.11 | 338 | 21.11 | 439.4 |  | 21.11 | 16.4 | 1.4932 | 943.1821 | 1.4932 | 979.7499
21.13 | 402 | 21.13 | 322 | 21.13 | 418.6 |  | 21.13 | 16.6 | 1.4946 | 898.0374 | 1.4946 | 935.1205
21.15 | 377 | 21.15 | 323 | 21.15 | 419.9 |  | 21.15 | 42.9 | 1.496 | 843.7662 | 1.496 | 939.781
21.17 | 411 | 21.17 | 334 | 21.17 | 434.2 |  | 21.17 | 23.2 | 1.4974 | 921.5825 | 1.4974 | 973.6037
21.19 | 373 | 21.19 | 311 | 21.19 | 404.3 |  | 21.19 | 31.3 | 1.4988 | 837.9384 | 1.4988 | 908.2533
21.21 | 379 | 21.21 | 334 | 21.21 | 434.2 |  | 21.21 | 55.2 | 1.5002 | 853.0069 | 1.5002 | 977.2443
21.23 | 404 | 21.23 | 306 | 21.23 | 397.8 |  | 21.23 | -6.2 | 1.5016 | 910.9698 | 1.5016 | 896.9895
21.25 | 437 | 21.25 | 320 | 21.25 | 416 |  | 21.25 | -21 | 1.503 | 987.2168 | 1.503 | 939.7762
21.27 | 395 | 21.27 | 298 | 21.27 | 387.4 |  | 21.27 | -7.6 | 1.5044 | 893.9967 | 1.5044 | 876.7958
21.29 | 376 | 21.29 | 336 | 21.29 | 436.8 |  | 21.29 | 60.8 | 1.5058 | 852.577 | 1.5058 | 990.4405
21.31 | 389 | 21.31 | 307 | 21.31 | 399.1 |  | 21.31 | 10.1 | 1.5072 | 883.6933 | 1.5072 | 906.6375
21.33 | 369 | 21.33 | 306 | 21.33 | 397.8 |  | 21.33 | 28.8 | 1.5086 | 839.8152 | 1.5086 | 905.3617
21.35 | 378 | 21.35 | 317 | 21.35 | 412.1 |  | 21.35 | 34.1 | 1.51 | 861.8938 | 1.51 | 939.6467
21.37 | 395 | 21.37 | 330 | 21.37 | 429 |  | 21.37 | 34 | 1.5114 | 902.3248 | 1.5114 | 979.9933
21.39 | 396 | 21.39 | 311 | 21.39 | 404.3 |  | 21.39 | 8.3 | 1.5128 | 906.2835 | 1.5128 | 925.2789
21.41 | 366 | 21.41 | 325 | 21.41 | 422.5 |  | 21.41 | 56.5 | 1.5142 | 839.1746 | 1.5142 | 968.7193
21.43 | 422 | 21.43 | 285 | 21.43 | 370.5 |  | 21.43 | -51.5 | 1.5156 | 969.3603 | 1.5156 | 851.0616
21.45 | 398 | 21.45 | 344 | 21.45 | 447.2 |  | 21.45 | 49.2 | 1.517 | 915.9181 | 1.517 | 1029.1421
21.47 | 407 | 21.47 | 308 | 21.47 | 400.4 |  | 21.47 | -6.6 | 1.5184 | 938.3568 | 1.5184 | 923.1402
21.49 | 405 | 21.49 | 314 | 21.49 | 408.2 |  | 21.49 | 3.2 | 1.5198 | 935.4657 | 1.5198 | 942.857
21.51 | 389 | 21.51 | 284 | 21.51 | 369.2 |  | 21.51 | -19.8 | 1.5212 | 900.1625 | 1.5212 | 854.3445
21.53 | 378 | 21.53 | 313 | 21.53 | 406.9 |  | 21.53 | 28.9 | 1.5226 | 876.3162 | 1.5226 | 943.315
21.55 | 372 | 21.55 | 342 | 21.55 | 444.6 |  | 21.55 | 72.6 | 1.524 | 863.9905 | 1.524 | 1032.608
21.57 | 388 | 21.57 | 306 | 21.57 | 397.8 |  | 21.57 | 9.8 | 1.5254 | 902.8051 | 1.5254 | 925.6079
21.59 | 383 | 21.59 | 267 | 21.59 | 347.1 |  | 21.59 | -35.9 | 1.5268 | 892.8048 | 1.5268 | 809.1189
21.61 | 383 | 21.61 | 322 | 21.61 | 418.6 |  | 21.61 | 35.6 | 1.5282 | 894.44 | 1.5282 | 977.5785
21.63 | 414 | 21.63 | 302 | 21.63 | 392.6 |  | 21.63 | -21.4 | 1.5296 | 968.6051 | 1.5296 | 918.5371
21.65 | 361 | 21.65 | 305 | 21.65 | 396.5 |  | 21.65 | 35.5 | 1.531 | 846.1489 | 1.531 | 929.3575
21.67 | 351 | 21.67 | 297 | 21.67 | 386.1 |  | 21.67 | 35.1 | 1.5324 | 824.2125 | 1.5324 | 906.6337
21.69 | 374 | 21.69 | 306 | 21.69 | 397.8 |  | 21.69 | 23.8 | 1.5338 | 879.8231 | 1.5338 | 935.8119
21.71 | 391 | 21.71 | 297 | 21.71 | 386.1 |  | 21.71 | -4.9 | 1.5352 | 921.4918 | 1.5352 | 909.9437
21.73 | 340 | 21.73 | 306 | 21.73 | 397.8 |  | 21.73 | 57.8 | 1.5366 | 802.7566 | 1.5366 | 939.2252
21.75 | 369 | 21.75 | 285 | 21.75 | 370.5 |  | 21.75 | 1.5 | 1.538 | 872.8121 | 1.538 | 876.3602
21.77 | 369 | 21.77 | 299 | 21.77 | 388.7 |  | 21.77 | 19.7 | 1.5394 | 874.3987 | 1.5394 | 921.0807
21.79 | 376 | 21.79 | 331 | 21.79 | 430.3 |  | 21.79 | 54.3 | 1.5408 | 892.6043 | 1.5408 | 1021.5096
21.81 | 350 | 21.81 | 310 | 21.81 | 403 |  | 21.81 | 53 | 1.5422 | 832.3892 | 1.5422 | 958.4367
21.83 | 368 | 21.83 | 290 | 21.83 | 377 |  | 21.83 | 9 | 1.5436 | 876.7841 | 1.5436 | 898.2272
21.85 | 394 | 21.85 | 306 | 21.85 | 397.8 |  | 21.85 | 3.8 | 1.545 | 940.4308 | 1.545 | 949.501
21.87 | 359 | 21.87 | 296 | 21.87 | 384.8 |  | 21.87 | 25.8 | 1.5464 | 858.4403 | 1.5464 | 920.1333
21.89 | 351 | 21.89 | 290 | 21.89 | 377 |  | 21.89 | 26 | 1.5477 | 840.8278 | 1.5477 | 903.1114
21.91 | 360 | 21.91 | 289 | 21.91 | 375.7 |  | 21.91 | 15.7 | 1.5491 | 863.9449 | 1.5491 | 901.6225
21.93 | 373 | 21.93 | 275 | 21.93 | 357.5 |  | 21.93 | -15.5 | 1.5505 | 896.7578 | 1.5505 | 859.4931
21.95 | 328 | 21.95 | 282 | 21.95 | 366.6 |  | 21.95 | 38.6 | 1.5519 | 789.9913 | 1.5519 | 882.9598
21.97 | 333 | 21.97 | 325 | 21.97 | 422.5 |  | 21.97 | 89.5 | 1.5533 | 803.4781 | 1.5533 | 1019.4279
21.99 | 335 | 21.99 | 287 | 21.99 | 373.1 |  | 21.99 | 38.1 | 1.5547 | 809.758 | 1.5547 | 901.8529
22.01 | 386 | 22.01 | 316 | 22.01 | 410.8 |  | 22.01 | 24.8 | 1.5561 | 934.7117 | 1.5561 | 994.7657
22.03 | 367 | 22.03 | 265 | 22.03 | 344.5 |  | 22.03 | -22.5 | 1.5575 | 890.2984 | 1.5575 | 835.7161
22.05 | 310 | 22.05 | 301 | 22.05 | 391.3 |  | 22.05 | 81.3 | 1.5589 | 753.3724 | 1.5589 | 950.9504
22.07 | 331 | 22.07 | 294 | 22.07 | 382.2 |  | 22.07 | 51.2 | 1.5603 | 805.8491 | 1.5603 | 930.5001
22.09 | 352 | 22.09 | 281 | 22.09 | 365.3 |  | 22.09 | 13.3 | 1.5617 | 858.5101 | 1.5617 | 890.9482
22.11 | 362 | 22.11 | 284 | 22.11 | 369.2 |  | 22.11 | 7.2 | 1.5631 | 884.4792 | 1.5631 | 902.0711
22.13 | 350 | 22.13 | 322 | 22.13 | 418.6 |  | 22.13 | 68.6 | 1.5645 | 856.688 | 1.5645 | 1024.5988
22.15 | 349 | 22.15 | 269 | 22.15 | 349.7 |  | 22.15 | 0.7 | 1.5659 | 855.7658 | 1.5659 | 857.4822
22.17 | 333 | 22.17 | 273 | 22.17 | 354.9 |  | 22.17 | 21.9 | 1.5673 | 817.9897 | 1.5673 | 871.7855
22.19 | 336 | 22.19 | 297 | 22.19 | 386.1 |  | 22.19 | 50.1 | 1.5687 | 826.8302 | 1.5687 | 950.1165
22.21 | 366 | 22.21 | 276 | 22.21 | 358.8 |  | 22.21 | -7.2 | 1.5701 | 902.2582 | 1.5701 | 884.5089
22.23 | 356 | 22.23 | 281 | 22.23 | 365.3 |  | 22.23 | 9.3 | 1.5715 | 879.1677 | 1.5715 | 902.1348
22.25 | 306 | 22.25 | 299 | 22.25 | 388.7 |  | 22.25 | 82.7 | 1.5729 | 757.0324 | 1.5729 | 961.629
22.27 | 346 | 22.27 | 295 | 22.27 | 383.5 |  | 22.27 | 37.5 | 1.5743 | 857.511 | 1.5743 | 950.4493
22.29 | 333 | 22.29 | 252 | 22.29 | 327.6 |  | 22.29 | -5.4 | 1.5757 | 826.7567 | 1.5757 | 813.3498
22.31 | 324 | 22.31 | 280 | 22.31 | 364 |  | 22.31 | 40 | 1.5771 | 805.8378 | 1.5771 | 905.3239
22.33 | 351 | 22.33 | 294 | 22.33 | 382.2 |  | 22.33 | 31.2 | 1.5785 | 874.537 | 1.5785 | 952.2736
22.35 | 314 | 22.35 | 288 | 22.35 | 374.4 |  | 22.35 | 60.4 | 1.5799 | 783.7336 | 1.5799 | 934.49
22.37 | 322 | 22.37 | 281 | 22.37 | 365.3 |  | 22.37 | 43.3 | 1.5813 | 805.1221 | 1.5813 | 913.3885
22.39 | 347 | 22.39 | 272 | 22.39 | 353.6 |  | 22.39 | 6.6 | 1.5827 | 869.1639 | 1.5827 | 885.6955
22.41 | 290 | 22.41 | 269 | 22.41 | 349.7 |  | 22.41 | 59.7 | 1.5841 | 727.6723 | 1.5841 | 877.4724
22.43 | 338 | 22.43 | 256 | 22.43 | 332.8 |  | 22.43 | -5.2 | 1.5854 | 849.6097 | 1.5854 | 836.5388
22.45 | 334 | 22.45 | 293 | 22.45 | 380.9 |  | 22.45 | 46.9 | 1.5868 | 841.0338 | 1.5868 | 959.1311
22.47 | 337 | 22.47 | 283 | 22.47 | 367.9 |  | 22.47 | 30.9 | 1.5882 | 850.0812 | 1.5882 | 928.0263
22.49 | 346 | 22.49 | 306 | 22.49 | 397.8 |  | 22.49 | 51.8 | 1.5896 | 874.3181 | 1.5896 | 1005.2131
22.51 | 330 | 22.51 | 249 | 22.51 | 323.7 |  | 22.51 | -6.3 | 1.591 | 835.3518 | 1.591 | 819.4042
22.53 | 367 | 22.53 | 246 | 22.53 | 319.8 |  | 22.53 | -47.2 | 1.5924 | 930.6428 | 1.5924 | 810.9525
22.55 | 321 | 22.55 | 276 | 22.55 | 358.8 |  | 22.55 | 37.8 | 1.5938 | 815.4226 | 1.5938 | 911.4443
22.57 | 315 | 22.57 | 257 | 22.57 | 334.1 |  | 22.57 | 19.1 | 1.5952 | 801.5827 | 1.5952 | 850.1866
22.59 | 332 | 22.59 | 276 | 22.59 | 358.8 |  | 22.59 | 26.8 | 1.5966 | 846.3212 | 1.5966 | 914.6387
22.61 | 350 | 22.61 | 263 | 22.61 | 341.9 |  | 22.61 | -8.1 | 1.598 | 893.766 | 1.598 | 873.0817
22.63 | 308 | 22.63 | 273 | 22.63 | 354.9 |  | 22.63 | 46.9 | 1.5994 | 787.8881 | 1.5994 | 907.8619
22.65 | 294 | 22.65 | 263 | 22.65 | 341.9 |  | 22.65 | 47.9 | 1.6008 | 753.3875 | 1.6008 | 876.1333
22.67 | 347 | 22.67 | 260 | 22.67 | 338 |  | 22.67 | -9 | 1.6022 | 890.7528 | 1.6022 | 867.6497
22.69 | 306 | 22.69 | 276 | 22.69 | 358.8 |  | 22.69 | 52.8 | 1.6036 | 786.8738 | 1.6036 | 922.6481
22.71 | 335 | 22.71 | 281 | 22.71 | 365.3 |  | 22.71 | 30.3 | 1.605 | 862.9462 | 1.605 | 940.9977
22.73 | 322 | 22.73 | 257 | 22.73 | 334.1 |  | 22.73 | 12.1 | 1.6064 | 830.9011 | 1.6064 | 862.1244
22.75 | 333 | 22.75 | 226 | 22.75 | 293.8 |  | 22.75 | -39.2 | 1.6078 | 860.7789 | 1.6078 | 759.4499
22.77 | 321 | 22.77 | 252 | 22.77 | 327.6 |  | 22.77 | 6.6 | 1.6092 | 831.2001 | 1.6092 | 848.2902
22.79 | 291 | 22.79 | 261 | 22.79 | 339.3 |  | 22.79 | 48.3 | 1.6106 | 754.8247 | 1.6106 | 880.11
22.81 | 336 | 22.81 | 260 | 22.81 | 338 |  | 22.81 | 2 | 1.612 | 873.0603 | 1.612 | 878.2571
22.83 | 369 | 22.83 | 252 | 22.83 | 327.6 |  | 22.83 | -41.4 | 1.6133 | 960.4671 | 1.6133 | 852.7074
22.85 | 321 | 22.85 | 260 | 22.85 | 338 |  | 22.85 | 17 | 1.6147 | 836.9734 | 1.6147 | 881.2991
22.87 | 343 | 22.87 | 240 | 22.87 | 312 |  | 22.87 | -31 | 1.6161 | 895.8815 | 1.6161 | 814.9126
22.89 | 284 | 22.89 | 289 | 22.89 | 375.7 |  | 22.89 | 91.7 | 1.6175 | 743.0601 | 1.6175 | 982.9848
22.91 | 276 | 22.91 | 267 | 22.91 | 347.1 |  | 22.91 | 71.1 | 1.6189 | 723.3744 | 1.6189 | 909.722
22.93 | 310 | 22.93 | 288 | 22.93 | 374.4 |  | 22.93 | 64.4 | 1.6203 | 813.886 | 1.6203 | 982.9642
22.95 | 301 | 22.95 | 264 | 22.95 | 343.2 |  | 22.95 | 42.2 | 1.6217 | 791.6177 | 1.6217 | 902.602
22.97 | 344 | 22.97 | 264 | 22.97 | 343.2 |  | 22.97 | -0.8 | 1.6231 | 906.2623 | 1.6231 | 904.1547
22.99 | 302 | 22.99 | 238 | 22.99 | 309.4 |  | 22.99 | 7.4 | 1.6245 | 796.9815 | 1.6245 | 816.5102
23.01 | 338 | 23.01 | 258 | 23.01 | 335.4 |  | 23.01 | -2.6 | 1.6259 | 893.5176 | 1.6259 | 886.6444
23.03 | 298 | 23.03 | 255 | 23.03 | 331.5 |  | 23.03 | 33.5 | 1.6273 | 789.1275 | 1.6273 | 877.8381
23.05 | 300 | 23.05 | 256 | 23.05 | 332.8 |  | 23.05 | 32.8 | 1.6287 | 795.7854 | 1.6287 | 882.7912
23.07 | 310 | 23.07 | 228 | 23.07 | 296.4 |  | 23.07 | -13.6 | 1.6301 | 823.7199 | 1.6301 | 787.5825
23.09 | 310 | 23.09 | 274 | 23.09 | 356.2 |  | 23.09 | 46.2 | 1.6315 | 825.1293 | 1.6315 | 948.1002
23.11 | 335 | 23.11 | 235 | 23.11 | 305.5 |  | 23.11 | -29.5 | 1.6329 | 893.1964 | 1.6329 | 814.5418
23.13 | 311 | 23.13 | 247 | 23.13 | 321.1 |  | 23.13 | 10.1 | 1.6343 | 830.6225 | 1.6343 | 857.5977
23.15 | 331 | 23.15 | 268 | 23.15 | 348.4 |  | 23.15 | 17.4 | 1.6357 | 885.5474 | 1.6357 | 932.0988
23.17 | 319 | 23.17 | 235 | 23.17 | 305.5 |  | 23.17 | -13.5 | 1.637 | 854.8981 | 1.637 | 818.719
23.19 | 316 | 23.19 | 250 | 23.19 | 325 |  | 23.19 | 9 | 1.6384 | 848.3009 | 1.6384 | 872.4614
23.21 | 298 | 23.21 | 261 | 23.21 | 339.3 |  | 23.21 | 41.3 | 1.6398 | 801.3415 | 1.6398 | 912.3999
23.23 | 321 | 23.23 | 257 | 23.23 | 334.1 |  | 23.23 | 13.1 | 1.6412 | 864.6579 | 1.6412 | 899.9445
23.25 | 304 | 23.25 | 265 | 23.25 | 344.5 |  | 23.25 | 40.5 | 1.6426 | 820.2572 | 1.6426 | 929.5349
23.27 | 326 | 23.27 | 246 | 23.27 | 319.8 |  | 23.27 | -6.2 | 1.644 | 881.1111 | 1.644 | 864.3538
23.29 | 338 | 23.29 | 247 | 23.29 | 321.1 |  | 23.29 | -16.9 | 1.6454 | 915.094 | 1.6454 | 869.3393
23.31 | 288 | 23.31 | 266 | 23.31 | 345.8 |  | 23.31 | 57.8 | 1.6468 | 781.0463 | 1.6468 | 937.7979
23.33 | 298 | 23.33 | 233 | 23.33 | 302.9 |  | 23.33 | 4.9 | 1.6482 | 809.5341 | 1.6482 | 822.8453
23.35 | 308 | 23.35 | 273 | 23.35 | 354.9 |  | 23.35 | 46.9 | 1.6496 | 838.115 | 1.6496 | 965.737
23.37 | 318 | 23.37 | 228 | 23.37 | 296.4 |  | 23.37 | -21.6 | 1.651 | 866.7889 | 1.651 | 807.9127
23.39 | 327 | 23.39 | 239 | 23.39 | 310.7 |  | 23.39 | -16.3 | 1.6524 | 892.8257 | 1.6524 | 848.3209
23.41 | 328 | 23.41 | 259 | 23.41 | 336.7 |  | 23.41 | 8.7 | 1.6538 | 897.0668 | 1.6538 | 920.861
23.43 | 292 | 23.43 | 243 | 23.43 | 315.9 |  | 23.43 | 23.9 | 1.6552 | 799.9544 | 1.6552 | 865.4301
23.45 | 287 | 23.45 | 237 | 23.45 | 308.1 |  | 23.45 | 21.1 | 1.6566 | 787.5806 | 1.6566 | 845.4829
23.47 | 321 | 23.47 | 273 | 23.47 | 354.9 |  | 23.47 | 33.9 | 1.658 | 882.365 | 1.658 | 975.5493
23.49 | 294 | 23.49 | 235 | 23.49 | 305.5 |  | 23.49 | 11.5 | 1.6593 | 809.506 | 1.6593 | 841.1703
23.51 | 350 | 23.51 | 228 | 23.51 | 296.4 |  | 23.51 | -53.6 | 1.6607 | 965.3162 | 1.6607 | 817.4849
23.53 | 309 | 23.53 | 248 | 23.53 | 322.4 |  | 23.53 | 13.4 | 1.6621 | 853.6665 | 1.6621 | 890.6864
23.55 | 295 | 23.55 | 215 | 23.55 | 279.5 |  | 23.55 | -15.5 | 1.6635 | 816.3556 | 1.6635 | 773.4623
23.57 | 311 | 23.57 | 259 | 23.57 | 336.7 |  | 23.57 | 25.7 | 1.6649 | 862.0742 | 1.6649 | 933.3132
23.59 | 324 | 23.59 | 246 | 23.59 | 319.8 |  | 23.59 | -4.2 | 1.6663 | 899.6127 | 1.6663 | 887.9511
23.61 | 297 | 23.61 | 253 | 23.61 | 328.9 |  | 23.61 | 31.9 | 1.6677 | 826.024 | 1.6677 | 914.7451
23.63 | 335 | 23.63 | 281 | 23.63 | 365.3 |  | 23.63 | 30.3 | 1.6691 | 933.2674 | 1.6691 | 1017.6793
23.65 | 295 | 23.65 | 274 | 23.65 | 356.2 |  | 23.65 | 61.2 | 1.6705 | 823.2044 | 1.6705 | 993.9845
23.67 | 280 | 23.67 | 251 | 23.67 | 326.3 |  | 23.67 | 46.3 | 1.6719 | 782.6498 | 1.6719 | 912.0665
23.69 | 295 | 23.69 | 257 | 23.69 | 334.1 |  | 23.69 | 39.1 | 1.6733 | 825.9516 | 1.6733 | 935.4252
23.71 | 285 | 23.71 | 264 | 23.71 | 343.2 |  | 23.71 | 58.2 | 1.6747 | 799.2819 | 1.6747 | 962.5037
23.73 | 319 | 23.73 | 231 | 23.73 | 300.3 |  | 23.73 | -18.7 | 1.6761 | 896.1231 | 1.6761 | 843.5918
23.75 | 319 | 23.75 | 248 | 23.75 | 322.4 |  | 23.75 | 3.4 | 1.6774 | 897.6126 | 1.6774 | 907.1796
23.77 | 292 | 23.77 | 244 | 23.77 | 317.2 |  | 23.77 | 25.2 | 1.6788 | 823.0036 | 1.6788 | 894.03
23.79 | 320 | 23.79 | 245 | 23.79 | 318.5 |  | 23.79 | -1.5 | 1.6802 | 903.4183 | 1.6802 | 899.1835
23.81 | 279 | 23.81 | 228 | 23.81 | 296.4 |  | 23.81 | 17.4 | 1.6816 | 788.9737 | 1.6816 | 838.1785
23.83 | 301 | 23.83 | 236 | 23.83 | 306.8 |  | 23.83 | 5.8 | 1.683 | 852.5966 | 1.683 | 869.0253
23.85 | 295 | 23.85 | 279 | 23.85 | 362.7 |  | 23.85 | 67.7 | 1.6844 | 836.9842 | 1.6844 | 1029.0649
23.87 | 339 | 23.87 | 243 | 23.87 | 315.9 |  | 23.87 | -23.1 | 1.6858 | 963.4129 | 1.6858 | 897.7644
23.89 | 326 | 23.89 | 237 | 23.89 | 308.1 |  | 23.89 | -17.9 | 1.6872 | 927.9985 | 1.6872 | 877.044
23.91 | 274 | 23.91 | 247 | 23.91 | 321.1 |  | 23.91 | 47.1 | 1.6886 | 781.2617 | 1.6886 | 915.5589
23.93 | 321 | 23.93 | 239 | 23.93 | 310.7 |  | 23.93 | -10.3 | 1.69 | 916.7832 | 1.69 | 887.3662
23.95 | 295 | 23.95 | 259 | 23.95 | 336.7 |  | 23.95 | 41.7 | 1.6914 | 843.915 | 1.6914 | 963.2074
23.97 | 314 | 23.97 | 250 | 23.97 | 325 |  | 23.97 | 11 | 1.6928 | 899.7478 | 1.6928 | 931.2676
23.99 | 315 | 23.99 | 208 | 23.99 | 270.4 |  | 23.99 | -44.6 | 1.6942 | 904.098 | 1.6942 | 776.0892
24.01 | 308 | 24.01 | 252 | 24.01 | 327.6 |  | 24.01 | 19.6 | 1.6955 | 885.4599 | 1.6955 | 941.8074
24.03 | 288 | 24.03 | 235 | 24.03 | 305.5 |  | 24.03 | 17.5 | 1.6969 | 829.3222 | 1.6969 | 879.715
24.05 | 287 | 24.05 | 224 | 24.05 | 291.2 |  | 24.05 | 4.2 | 1.6983 | 827.7986 | 1.6983 | 839.9128
24.07 | 298 | 24.07 | 278 | 24.07 | 361.4 |  | 24.07 | 63.4 | 1.6997 | 860.9352 | 1.6997 | 1044.1006
24.09 | 298 | 24.09 | 241 | 24.09 | 313.3 |  | 24.09 | 15.3 | 1.7011 | 862.3454 | 1.7011 | 906.6202
24.11 | 301 | 24.11 | 273 | 24.11 | 354.9 |  | 24.11 | 53.9 | 1.7025 | 872.4522 | 1.7025 | 1028.682
24.13 | 308 | 24.13 | 239 | 24.13 | 310.7 |  | 24.13 | 2.7 | 1.7039 | 894.2016 | 1.7039 | 902.0404
24.15 | 265 | 24.15 | 242 | 24.15 | 314.6 |  | 24.15 | 49.6 | 1.7053 | 770.6187 | 1.7053 | 914.8553
24.17 | 293 | 24.17 | 223 | 24.17 | 289.9 |  | 24.17 | -3.1 | 1.7067 | 853.4334 | 1.7067 | 844.4039
24.19 | 314 | 24.19 | 257 | 24.19 | 334.1 |  | 24.19 | 20.1 | 1.7081 | 916.0927 | 1.7081 | 974.7343
24.21 | 291 | 24.21 | 250 | 24.21 | 325 |  | 24.21 | 34 | 1.7095 | 850.3739 | 1.7095 | 949.7303
24.23 | 299 | 24.23 | 245 | 24.23 | 318.5 |  | 24.23 | 19.5 | 1.7108 | 875.1745 | 1.7108 | 932.2511
24.25 | 293 | 24.25 | 265 | 24.25 | 344.5 |  | 24.25 | 51.5 | 1.7122 | 859.0077 | 1.7122 | 1009.9937
24.27 | 277 | 24.27 | 260 | 24.27 | 338 |  | 24.27 | 61 | 1.7136 | 813.4194 | 1.7136 | 992.5479
24.29 | 301 | 24.29 | 282 | 24.29 | 366.6 |  | 24.29 | 65.6 | 1.715 | 885.3317 | 1.715 | 1078.2811
24.31 | 294 | 24.31 | 243 | 24.31 | 315.9 |  | 24.31 | 21.9 | 1.7164 | 866.1458 | 1.7164 | 930.6648
24.33 | 286 | 24.33 | 241 | 24.33 | 313.3 |  | 24.33 | 27.3 | 1.7178 | 843.9433 | 1.7178 | 924.5015
24.35 | 284 | 24.35 | 247 | 24.35 | 321.1 |  | 24.35 | 37.1 | 1.7192 | 839.3991 | 1.7192 | 949.0531
24.37 | 307 | 24.37 | 255 | 24.37 | 331.5 |  | 24.37 | 24.5 | 1.7206 | 908.8473 | 1.7206 | 981.3775
24.39 | 298 | 24.39 | 285 | 24.39 | 370.5 |  | 24.39 | 72.5 | 1.722 | 883.6303 | 1.722 | 1098.6074
24.41 | 343 | 24.41 | 250 | 24.41 | 325 |  | 24.41 | -18 | 1.7234 | 1018.7078 | 1.7234 | 965.2479
24.43 | 260 | 24.43 | 252 | 24.43 | 327.6 |  | 24.43 | 67.6 | 1.7248 | 773.445 | 1.7248 | 974.5407
24.45 | 300 | 24.45 | 260 | 24.45 | 338 |  | 24.45 | 38 | 1.7261 | 893.8761 | 1.7261 | 1007.1004
24.47 | 326 | 24.47 | 279 | 24.47 | 362.7 |  | 24.47 | 36.7 | 1.7275 | 972.9109 | 1.7275 | 1082.438
24.49 | 283 | 24.49 | 264 | 24.49 | 343.2 |  | 24.49 | 60.2 | 1.7289 | 845.9423 | 1.7289 | 1025.8918
24.51 | 329 | 24.51 | 281 | 24.51 | 365.3 |  | 24.51 | 36.3 | 1.7303 | 985.0276 | 1.7303 | 1093.71
24.53 | 332 | 24.53 | 276 | 24.53 | 358.8 |  | 24.53 | 26.8 | 1.7317 | 995.6077 | 1.7317 | 1075.976
24.55 | 295 | 24.55 | 235 | 24.55 | 305.5 |  | 24.55 | 10.5 | 1.7331 | 886.0724 | 1.7331 | 917.6106
24.57 | 305 | 24.57 | 291 | 24.57 | 378.3 |  | 24.57 | 73.3 | 1.7345 | 917.5791 | 1.7345 | 1138.0989
24.59 | 275 | 24.59 | 239 | 24.59 | 310.7 |  | 24.59 | 35.7 | 1.7359 | 828.6521 | 1.7359 | 936.2262
24.61 | 290 | 24.61 | 256 | 24.61 | 332.8 |  | 24.61 | 42.8 | 1.7373 | 875.2515 | 1.7373 | 1004.4265
24.63 | 303 | 24.63 | 279 | 24.63 | 362.7 |  | 24.63 | 59.7 | 1.7387 | 915.9509 | 1.7387 | 1096.4205
24.65 | 289 | 24.65 | 251 | 24.65 | 326.3 |  | 24.65 | 37.3 | 1.7401 | 875.0272 | 1.7401 | 987.9632
24.67 | 302 | 24.67 | 276 | 24.67 | 358.8 |  | 24.67 | 56.8 | 1.7414 | 915.8497 | 1.7414 | 1088.1022
24.69 | 308 | 24.69 | 252 | 24.69 | 327.6 |  | 24.69 | 19.6 | 1.7428 | 935.537 | 1.7428 | 995.0711
24.71 | 299 | 24.71 | 263 | 24.71 | 341.9 |  | 24.71 | 42.9 | 1.7442 | 909.649 | 1.7442 | 1040.1638
24.73 | 277 | 24.73 | 281 | 24.73 | 365.3 |  | 24.73 | 88.3 | 1.7456 | 844.0618 | 1.7456 | 1113.1255
24.75 | 283 | 24.75 | 260 | 24.75 | 338 |  | 24.75 | 55 | 1.747 | 863.7183 | 1.747 | 1031.5788
24.77 | 309 | 24.77 | 254 | 24.77 | 330.2 |  | 24.77 | 21.2 | 1.7484 | 944.5715 | 1.7484 | 1009.3771
24.79 | 321 | 24.79 | 277 | 24.79 | 360.1 |  | 24.79 | 39.1 | 1.7498 | 982.8143 | 1.7498 | 1102.5279
24.81 | 279 | 24.81 | 285 | 24.81 | 370.5 |  | 24.81 | 91.5 | 1.7512 | 855.5791 | 1.7512 | 1136.1722
24.83 | 287 | 24.83 | 266 | 24.83 | 345.8 |  | 24.83 | 58.8 | 1.7526 | 881.5091 | 1.7526 | 1062.111
24.85 | 263 | 24.85 | 266 | 24.85 | 345.8 |  | 24.85 | 82.8 | 1.7539 | 809.0755 | 1.7539 | 1063.7958
24.87 | 276 | 24.87 | 285 | 24.87 | 370.5 |  | 24.87 | 94.5 | 1.7553 | 850.4135 | 1.7553 | 1141.5877
24.89 | 318 | 24.89 | 259 | 24.89 | 336.7 |  | 24.89 | 18.7 | 1.7567 | 981.376 | 1.7567 | 1039.0858
24.91 | 303 | 24.91 | 285 | 24.91 | 370.5 |  | 24.91 | 67.5 | 1.7581 | 936.5643 | 1.7581 | 1145.2048
24.93 | 293 | 24.93 | 259 | 24.93 | 336.7 |  | 24.93 | 43.7 | 1.7595 | 907.0864 | 1.7595 | 1042.3754
24.95 | 305 | 24.95 | 270 | 24.95 | 351 |  | 24.95 | 46 | 1.7609 | 945.7284 | 1.7609 | 1088.3628
24.97 | 327 | 24.97 | 258 | 24.97 | 335.4 |  | 24.97 | 8.4 | 1.7623 | 1015.5452 | 1.7623 | 1041.6326
24.99 | 322 | 24.99 | 271 | 24.99 | 352.3 |  | 24.99 | 30.3 | 1.7637 | 1001.5942 | 1.7637 | 1095.8436
25.01 | 289 | 25.01 | 270 | 25.01 | 351 |  | 25.01 | 62 | 1.7651 | 900.3629 | 1.7651 | 1093.5203
25.03 | 283 | 25.03 | 260 | 25.03 | 338 |  | 25.03 | 55 | 1.7665 | 883.0584 | 1.7665 | 1054.6775
25.05 | 292 | 25.05 | 279 | 25.05 | 362.7 |  | 25.05 | 70.7 | 1.7678 | 912.5749 | 1.7678 | 1133.5306
25.07 | 298 | 25.07 | 290 | 25.07 | 377 |  | 25.07 | 79 | 1.7692 | 932.7904 | 1.7692 | 1180.0738
25.09 | 308 | 25.09 | 277 | 25.09 | 360.1 |  | 25.09 | 52.1 | 1.7706 | 965.6063 | 1.7706 | 1128.9443
25.11 | 303 | 25.11 | 301 | 25.11 | 391.3 |  | 25.11 | 88.3 | 1.772 | 951.4217 | 1.772 | 1228.6841
25.13 | 297 | 25.13 | 254 | 25.13 | 330.2 |  | 25.13 | 33.2 | 1.7734 | 934.0439 | 1.7734 | 1038.4556
25.15 | 320 | 25.15 | 278 | 25.15 | 361.4 |  | 25.15 | 41.4 | 1.7748 | 1007.954 | 1.7748 | 1138.3581
25.17 | 296 | 25.17 | 281 | 25.17 | 365.3 |  | 25.17 | 69.3 | 1.7762 | 933.817 | 1.7762 | 1152.4438
25.19 | 292 | 25.19 | 278 | 25.19 | 361.4 |  | 25.19 | 69.4 | 1.7776 | 922.6388 | 1.7776 | 1141.9235
25.21 | 302 | 25.21 | 280 | 25.21 | 364 |  | 25.21 | 62 | 1.7789 | 955.7274 | 1.7789 | 1151.9363
25.23 | 294 | 25.23 | 318 | 25.23 | 413.4 |  | 25.23 | 119.4 | 1.7803 | 931.863 | 1.7803 | 1310.3135
25.25 | 288 | 25.25 | 264 | 25.25 | 343.2 |  | 25.25 | 55.2 | 1.7817 | 914.2697 | 1.7817 | 1089.5047
25.27 | 269 | 25.27 | 291 | 25.27 | 378.3 |  | 25.27 | 109.3 | 1.7831 | 855.2847 | 1.7831 | 1202.8037
25.29 | 290 | 25.29 | 264 | 25.29 | 343.2 |  | 25.29 | 53.2 | 1.7845 | 923.4904 | 1.7845 | 1092.9032
25.31 | 276 | 25.31 | 281 | 25.31 | 365.3 |  | 25.31 | 89.3 | 1.7859 | 880.2761 | 1.7859 | 1165.0901
25.33 | 290 | 25.33 | 269 | 25.33 | 349.7 |  | 25.33 | 59.7 | 1.7873 | 926.3663 | 1.7873 | 1117.07
25.35 | 293 | 25.35 | 305 | 25.35 | 396.5 |  | 25.35 | 103.5 | 1.7887 | 937.4038 | 1.7887 | 1268.5345
25.37 | 299 | 25.37 | 273 | 25.37 | 354.9 |  | 25.37 | 55.9 | 1.7901 | 958.0851 | 1.7901 | 1137.2054
25.39 | 258 | 25.39 | 317 | 25.39 | 412.1 |  | 25.39 | 154.1 | 1.7914 | 827.9914 | 1.7914 | 1322.5398
25.41 | 334 | 25.41 | 277 | 25.41 | 360.1 |  | 25.41 | 26.1 | 1.7928 | 1073.5575 | 1.7928 | 1157.4493
25.43 | 279 | 25.43 | 282 | 25.43 | 366.6 |  | 25.43 | 87.6 | 1.7942 | 898.1631 | 1.7942 | 1180.167
25.45 | 303 | 25.45 | 270 | 25.45 | 351 |  | 25.45 | 48 | 1.7956 | 976.934 | 1.7956 | 1131.6959
25.47 | 275 | 25.47 | 290 | 25.47 | 377 |  | 25.47 | 102 | 1.797 | 888.0274 | 1.797 | 1217.4048
25.49 | 287 | 25.49 | 288 | 25.49 | 374.4 |  | 25.49 | 87.4 | 1.7984 | 928.2097 | 1.7984 | 1210.877
25.51 | 294 | 25.51 | 268 | 25.51 | 348.4 |  | 25.51 | 54.4 | 1.7998 | 952.3169 | 1.7998 | 1128.5279
25.53 | 287 | 25.53 | 285 | 25.53 | 370.5 |  | 25.53 | 83.5 | 1.8012 | 931.0768 | 1.8012 | 1201.965
25.55 | 280 | 25.55 | 293 | 25.55 | 380.9 |  | 25.55 | 100.9 | 1.8025 | 909.7677 | 1.8025 | 1237.609
25.57 | 289 | 25.57 | 278 | 25.57 | 361.4 |  | 25.57 | 72.4 | 1.8039 | 940.4564 | 1.8039 | 1176.0587
25.59 | 294 | 25.59 | 259 | 25.59 | 336.7 |  | 25.59 | 42.7 | 1.8053 | 958.1996 | 1.8053 | 1097.3667
25.61 | 272 | 25.61 | 273 | 25.61 | 354.9 |  | 25.61 | 82.9 | 1.8067 | 887.8607 | 1.8067 | 1158.4623
25.63 | 285 | 25.63 | 274 | 25.63 | 356.2 |  | 25.63 | 71.2 | 1.8081 | 931.7245 | 1.8081 | 1164.4922
25.65 | 285 | 25.65 | 271 | 25.65 | 352.3 |  | 25.65 | 67.3 | 1.8095 | 933.1548 | 1.8095 | 1153.5103
25.67 | 333 | 25.67 | 314 | 25.67 | 408.2 |  | 25.67 | 75.2 | 1.8109 | 1091.9902 | 1.8109 | 1338.5898
25.69 | 276 | 25.69 | 290 | 25.69 | 377 |  | 25.69 | 101 | 1.8123 | 906.4601 | 1.8123 | 1238.172
25.71 | 326 | 25.71 | 284 | 25.71 | 369.2 |  | 25.71 | 43.2 | 1.8136 | 1072.3136 | 1.8136 | 1214.4116
25.73 | 290 | 25.73 | 293 | 25.73 | 380.9 |  | 25.73 | 90.9 | 1.815 | 955.3582 | 1.815 | 1254.8136
25.75 | 292 | 25.75 | 300 | 25.75 | 390 |  | 25.75 | 98 | 1.8164 | 963.4177 | 1.8164 | 1286.7565
25.77 | 283 | 25.77 | 273 | 25.77 | 354.9 |  | 25.77 | 71.9 | 1.8178 | 935.1498 | 1.8178 | 1172.7374
25.79 | 308 | 25.79 | 269 | 25.79 | 349.7 |  | 25.79 | 41.7 | 1.8192 | 1019.3139 | 1.8192 | 1157.3184
25.81 | 305 | 25.81 | 295 | 25.81 | 383.5 |  | 25.81 | 78.5 | 1.8206 | 1010.9251 | 1.8206 | 1271.114
25.83 | 301 | 25.83 | 264 | 25.83 | 343.2 |  | 25.83 | 42.2 | 1.822 | 999.1876 | 1.822 | 1139.273
25.85 | 302 | 25.85 | 289 | 25.85 | 375.7 |  | 25.85 | 73.7 | 1.8234 | 1004.0338 | 1.8234 | 1249.0579
25.87 | 273 | 25.87 | 289 | 25.87 | 375.7 |  | 25.87 | 102.7 | 1.8247 | 909.001 | 1.8247 | 1250.9585
25.89 | 275 | 25.89 | 281 | 25.89 | 365.3 |  | 25.89 | 90.3 | 1.8261 | 917.0525 | 1.8261 | 1218.1792
25.91 | 290 | 25.91 | 271 | 25.91 | 352.3 |  | 25.91 | 62.3 | 1.8275 | 968.5427 | 1.8275 | 1176.6124
25.93 | 288 | 25.93 | 279 | 25.93 | 362.7 |  | 25.93 | 74.7 | 1.8289 | 963.3232 | 1.8289 | 1213.1852
25.95 | 304 | 25.95 | 277 | 25.95 | 360.1 |  | 25.95 | 56.1 | 1.8303 | 1018.3835 | 1.8303 | 1206.3154
25.97 | 288 | 25.97 | 250 | 25.97 | 325 |  | 25.97 | 37 | 1.8317 | 966.2465 | 1.8317 | 1090.3824
25.99 | 285 | 25.99 | 234 | 25.99 | 304.2 |  | 25.99 | 19.2 | 1.8331 | 957.6295 | 1.8331 | 1022.1435
26.01 | 278 | 26.01 | 243 | 26.01 | 315.9 |  | 26.01 | 37.9 | 1.8344 | 935.5222 | 1.8344 | 1063.0628
26.03 | 281 | 26.03 | 248 | 26.03 | 322.4 |  | 26.03 | 41.4 | 1.8358 | 947.0475 | 1.8358 | 1086.5769
26.05 | 281 | 26.05 | 277 | 26.05 | 360.1 |  | 26.05 | 79.1 | 1.8372 | 948.4782 | 1.8372 | 1215.4697
26.07 | 291 | 26.07 | 268 | 26.07 | 348.4 |  | 26.07 | 57.4 | 1.8386 | 983.7146 | 1.8386 | 1177.7531
26.09 | 304 | 26.09 | 253 | 26.09 | 328.9 |  | 26.09 | 24.9 | 1.84 | 1029.2106 | 1.84 | 1113.5111
26.11 | 291 | 26.11 | 230 | 26.11 | 299 |  | 26.11 | 8 | 1.8414 | 986.6832 | 1.8414 | 1013.8085
26.13 | 262 | 26.13 | 261 | 26.13 | 339.3 |  | 26.13 | 77.3 | 1.8428 | 889.6917 | 1.8428 | 1152.1848
26.15 | 283 | 26.15 | 257 | 26.15 | 334.1 |  | 26.15 | 51.1 | 1.8441 | 962.449 | 1.8441 | 1136.2339
26.17 | 275 | 26.17 | 266 | 26.17 | 345.8 |  | 26.17 | 70.8 | 1.8455 | 936.6481 | 1.8455 | 1177.7924
26.19 | 311 | 26.19 | 238 | 26.19 | 309.4 |  | 26.19 | -1.6 | 1.8469 | 1060.8553 | 1.8469 | 1055.3975
26.21 | 282 | 26.21 | 266 | 26.21 | 345.8 |  | 26.21 | 63.8 | 1.8483 | 963.3771 | 1.8483 | 1181.3326
26.23 | 282 | 26.23 | 198 | 26.23 | 257.4 |  | 26.23 | -24.6 | 1.8497 | 964.8222 | 1.8497 | 880.6568
26.25 | 272 | 26.25 | 225 | 26.25 | 292.5 |  | 26.25 | 20.5 | 1.8511 | 932.0034 | 1.8511 | 1002.2463
26.27 | 299 | 26.27 | 253 | 26.27 | 328.9 |  | 26.27 | 29.9 | 1.8525 | 1026.0528 | 1.8525 | 1128.6581
26.29 | 263 | 26.29 | 224 | 26.29 | 291.2 |  | 26.29 | 28.2 | 1.8538 | 903.8652 | 1.8538 | 1000.7816
26.31 | 308 | 26.31 | 258 | 26.31 | 335.4 |  | 26.31 | 27.4 | 1.8552 | 1060.1017 | 1.8552 | 1154.4095
26.33 | 282 | 26.33 | 240 | 26.33 | 312 |  | 26.33 | 30 | 1.8566 | 972.0628 | 1.8566 | 1075.4737
26.35 | 304 | 26.35 | 241 | 26.35 | 313.3 |  | 26.35 | 9.3 | 1.858 | 1049.4619 | 1.858 | 1081.5671
26.37 | 289 | 26.37 | 237 | 26.37 | 308.1 |  | 26.37 | 19.1 | 1.8594 | 999.1675 | 1.8594 | 1065.2024
26.39 | 294 | 26.39 | 232 | 26.39 | 301.6 |  | 26.39 | 7.6 | 1.8608 | 1017.9692 | 1.8608 | 1044.284
26.41 | 267 | 26.41 | 214 | 26.41 | 278.2 |  | 26.41 | 11.2 | 1.8622 | 925.8591 | 1.8622 | 964.6967
26.43 | 255 | 26.43 | 231 | 26.43 | 300.3 |  | 26.43 | 45.3 | 1.8635 | 885.5634 | 1.8635 | 1042.8812
26.45 | 259 | 26.45 | 229 | 26.45 | 297.7 |  | 26.45 | 38.7 | 1.8649 | 900.7922 | 1.8649 | 1035.3893
26.47 | 266 | 26.47 | 233 | 26.47 | 302.9 |  | 26.47 | 36.9 | 1.8663 | 926.5126 | 1.8663 | 1055.04
26.49 | 263 | 26.49 | 224 | 26.49 | 291.2 |  | 26.49 | 28.2 | 1.8677 | 917.4233 | 1.8677 | 1015.7934
26.51 | 269 | 26.51 | 233 | 26.51 | 302.9 |  | 26.51 | 33.9 | 1.8691 | 939.7452 | 1.8691 | 1058.174
26.53 | 273 | 26.53 | 245 | 26.53 | 318.5 |  | 26.53 | 45.5 | 1.8705 | 955.1329 | 1.8705 | 1114.3217
26.55 | 254 | 26.55 | 214 | 26.55 | 278.2 |  | 26.55 | 24.2 | 1.8719 | 889.9747 | 1.8719 | 974.7676
26.57 | 262 | 26.57 | 223 | 26.57 | 289.9 |  | 26.57 | 27.9 | 1.8732 | 919.3641 | 1.8732 | 1017.2659
26.59 | 298 | 26.59 | 219 | 26.59 | 284.7 |  | 26.59 | -13.3 | 1.8746 | 1047.2355 | 1.8746 | 1000.4965
26.61 | 275 | 26.61 | 247 | 26.61 | 321.1 |  | 26.61 | 46.1 | 1.876 | 967.8367 | 1.876 | 1130.0813
26.63 | 275 | 26.63 | 223 | 26.63 | 289.9 |  | 26.63 | 14.9 | 1.8774 | 969.2658 | 1.8774 | 1021.7824
26.65 | 283 | 26.65 | 232 | 26.65 | 301.6 |  | 26.65 | 18.6 | 1.8788 | 998.9344 | 1.8788 | 1064.5887
26.67 | 265 | 26.67 | 220 | 26.67 | 286 |  | 26.67 | 21 | 1.8802 | 936.777 | 1.8802 | 1011.0122
26.69 | 253 | 26.69 | 218 | 26.69 | 283.4 |  | 26.69 | 30.4 | 1.8815 | 895.6745 | 1.8815 | 1003.297
26.71 | 261 | 26.71 | 239 | 26.71 | 310.7 |  | 26.71 | 49.7 | 1.8829 | 925.3563 | 1.8829 | 1101.564
26.73 | 273 | 26.73 | 197 | 26.73 | 256.1 |  | 26.73 | -16.9 | 1.8843 | 969.3251 | 1.8843 | 909.3193
26.75 | 292 | 26.75 | 209 | 26.75 | 271.7 |  | 26.75 | -20.3 | 1.8857 | 1038.3111 | 1.8857 | 966.1272
26.77 | 257 | 26.77 | 197 | 26.77 | 256.1 |  | 26.77 | -0.9 | 1.8871 | 915.1981 | 1.8871 | 911.9931
26.79 | 281 | 26.79 | 240 | 26.79 | 312 |  | 26.79 | 31 | 1.8885 | 1002.1325 | 1.8885 | 1112.6881
26.81 | 266 | 26.81 | 233 | 26.81 | 302.9 |  | 26.81 | 36.9 | 1.8899 | 950.0289 | 1.8899 | 1081.8186
26.83 | 276 | 26.83 | 236 | 26.83 | 306.8 |  | 26.83 | 30.8 | 1.8912 | 987.1886 | 1.8912 | 1097.3531
26.85 | 267 | 26.85 | 241 | 26.85 | 313.3 |  | 26.85 | 46.3 | 1.8926 | 956.3958 | 1.8926 | 1122.2427
26.87 | 284 | 26.87 | 211 | 26.87 | 274.3 |  | 26.87 | -9.7 | 1.894 | 1018.7782 | 1.894 | 983.9819
26.89 | 230 | 26.89 | 207 | 26.89 | 269.1 |  | 26.89 | 39.1 | 1.8954 | 826.2729 | 1.8954 | 966.7393
26.91 | 278 | 26.91 | 257 | 26.91 | 334.1 |  | 26.91 | 56.1 | 1.8968 | 1000.1713 | 1.8968 | 1202.0044
26.93 | 276 | 26.93 | 215 | 26.93 | 279.5 |  | 26.93 | 3.5 | 1.8982 | 994.4251 | 1.8982 | 1007.0355
26.95 | 269 | 26.95 | 219 | 26.95 | 284.7 |  | 26.95 | 15.7 | 1.8995 | 970.6176 | 1.8995 | 1027.2671
26.97 | 280 | 26.97 | 221 | 26.97 | 287.3 |  | 26.97 | 7.3 | 1.9009 | 1011.7806 | 1.9009 | 1038.1592
26.99 | 273 | 26.99 | 210 | 26.99 | 273 |  | 26.99 | 0 | 1.9023 | 987.9226 | 1.9023 | 987.9226
27.01 | 281 | 27.01 | 234 | 27.01 | 304.2 |  | 27.01 | 23.2 | 1.9037 | 1018.3523 | 1.9037 | 1102.4298
27.03 | 289 | 27.03 | 229 | 27.03 | 297.7 |  | 27.03 | 8.7 | 1.9051 | 1048.8673 | 1.9051 | 1080.4422
27.05 | 251 | 27.05 | 221 | 27.05 | 287.3 |  | 27.05 | 36.3 | 1.9065 | 912.2774 | 1.9065 | 1044.2124
27.07 | 286 | 27.07 | 216 | 27.07 | 280.8 |  | 27.07 | -5.2 | 1.9078 | 1040.9964 | 1.9078 | 1022.0692
27.09 | 300 | 27.09 | 192 | 27.09 | 249.6 |  | 27.09 | -50.4 | 1.9092 | 1093.5383 | 1.9092 | 909.8239
27.11 | 238 | 27.11 | 219 | 27.11 | 284.7 |  | 27.11 | 46.7 | 1.9106 | 868.7979 | 1.9106 | 1039.2721
27.13 | 258 | 27.13 | 223 | 27.13 | 289.9 |  | 27.13 | 31.9 | 1.912 | 943.1702 | 1.912 | 1059.7869
27.15 | 229 | 27.15 | 211 | 27.15 | 274.3 |  | 27.15 | 45.3 | 1.9134 | 838.3665 | 1.9134 | 1004.2093
27.17 | 270 | 27.17 | 214 | 27.17 | 278.2 |  | 27.17 | 8.2 | 1.9148 | 989.8965 | 1.9148 | 1019.96
27.19 | 240 | 27.19 | 195 | 27.19 | 253.5 |  | 27.19 | 13.5 | 1.9161 | 881.1795 | 1.9161 | 930.7458
27.21 | 252 | 27.21 | 222 | 27.21 | 288.6 |  | 27.21 | 36.6 | 1.9175 | 926.5745 | 1.9175 | 1061.1484
27.23 | 263 | 27.23 | 180 | 27.23 | 234 |  | 27.23 | -29 | 1.9189 | 968.4154 | 1.9189 | 861.632
27.25 | 290 | 27.25 | 231 | 27.25 | 300.3 |  | 27.25 | 10.3 | 1.9203 | 1069.374 | 1.9203 | 1107.3552
27.27 | 249 | 27.27 | 211 | 27.27 | 274.3 |  | 27.27 | 25.3 | 1.9217 | 919.5094 | 1.9217 | 1012.9375
27.29 | 270 | 27.29 | 213 | 27.29 | 276.9 |  | 27.29 | 6.9 | 1.9231 | 998.4937 | 1.9231 | 1024.0108
27.31 | 264 | 27.31 | 205 | 27.31 | 266.5 |  | 27.31 | 2.5 | 1.9244 | 977.7093 | 1.9244 | 986.9679
27.33 | 250 | 27.33 | 203 | 27.33 | 263.9 |  | 27.33 | 13.9 | 1.9258 | 927.1919 | 1.9258 | 978.7437
27.35 | 235 | 27.35 | 189 | 27.35 | 245.7 |  | 27.35 | 10.7 | 1.9272 | 872.8121 | 1.9272 | 912.5529
27.37 | 259 | 27.37 | 188 | 27.37 | 244.4 |  | 27.37 | -14.6 | 1.9286 | 963.331 | 1.9286 | 909.0274
27.39 | 247 | 27.39 | 205 | 27.39 | 266.5 |  | 27.39 | 19.5 | 1.93 | 920.0153 | 1.93 | 992.6481
27.41 | 268 | 27.41 | 200 | 27.41 | 260 |  | 27.41 | -8 | 1.9313 | 999.6657 | 1.9313 | 969.8249
27.43 | 246 | 27.43 | 193 | 27.43 | 250.9 |  | 27.43 | 4.9 | 1.9327 | 918.9175 | 1.9327 | 937.2212
27.45 | 271 | 27.45 | 200 | 27.45 | 260 |  | 27.45 | -11 | 1.9341 | 1013.7518 | 1.9341 | 972.6032
27.47 | 252 | 27.47 | 245 | 27.47 | 318.5 |  | 27.47 | 66.5 | 1.9355 | 944.0248 | 1.9355 | 1193.1424
27.49 | 279 | 27.49 | 236 | 27.49 | 306.8 |  | 27.49 | 27.8 | 1.9369 | 1046.6634 | 1.9369 | 1150.9546
27.51 | 264 | 27.51 | 172 | 27.51 | 223.6 |  | 27.51 | -40.4 | 1.9383 | 991.8051 | 1.9383 | 840.0288
27.53 | 252 | 27.53 | 198 | 27.53 | 257.4 |  | 27.53 | 5.4 | 1.9396 | 948.0735 | 1.9396 | 968.3894
27.55 | 241 | 27.55 | 207 | 27.55 | 269.1 |  | 27.55 | 28.1 | 1.941 | 907.9817 | 1.941 | 1013.8501
27.57 | 244 | 27.57 | 206 | 27.57 | 267.8 |  | 27.57 | 23.8 | 1.9424 | 920.5938 | 1.9424 | 1010.3894
27.59 | 275 | 27.59 | 204 | 27.59 | 265.2 |  | 27.59 | -9.8 | 1.9438 | 1039.0312 | 1.9438 | 1002.0039
27.61 | 281 | 27.61 | 195 | 27.61 | 253.5 |  | 27.61 | -27.5 | 1.9452 | 1063.2109 | 1.9452 | 959.16
27.63 | 234 | 27.63 | 205 | 27.63 | 266.5 |  | 27.63 | 32.5 | 1.9465 | 886.6367 | 1.9465 | 1009.7806
27.65 | 252 | 27.65 | 226 | 27.65 | 293.8 |  | 27.65 | 41.8 | 1.9479 | 956.1954 | 1.9479 | 1114.8024
27.67 | 274 | 27.67 | 184 | 27.67 | 239.2 |  | 27.67 | -34.8 | 1.9493 | 1041.148 | 1.9493 | 908.9146
27.69 | 232 | 27.69 | 198 | 27.69 | 257.4 |  | 27.69 | 25.4 | 1.9507 | 882.806 | 1.9507 | 979.458
27.71 | 270 | 27.71 | 207 | 27.71 | 269.1 |  | 27.71 | -0.9 | 1.9521 | 1028.8592 | 1.9521 | 1025.4296
27.73 | 257 | 27.73 | 194 | 27.73 | 252.2 |  | 27.73 | -4.8 | 1.9535 | 980.708 | 1.9535 | 962.3913
27.75 | 234 | 27.75 | 198 | 27.75 | 257.4 |  | 27.75 | 23.4 | 1.9548 | 894.2036 | 1.9548 | 983.624
27.77 | 267 | 27.77 | 200 | 27.77 | 260 |  | 27.77 | -7 | 1.9562 | 1021.7516 | 1.9562 | 994.9641
27.79 | 236 | 27.79 | 183 | 27.79 | 237.9 |  | 27.79 | 1.9 | 1.9576 | 904.397 | 1.9576 | 911.6782
27.81 | 230 | 27.81 | 195 | 27.81 | 253.5 |  | 27.81 | 23.5 | 1.959 | 882.648 | 1.959 | 972.8316
27.83 | 249 | 27.83 | 206 | 27.83 | 267.8 |  | 27.83 | 18.8 | 1.9604 | 956.9102 | 1.9604 | 1029.1588
27.85 | 234 | 27.85 | 191 | 27.85 | 248.3 |  | 27.85 | 14.3 | 1.9617 | 900.5324 | 1.9617 | 955.565
27.87 | 218 | 27.87 | 192 | 27.87 | 249.6 |  | 27.87 | 31.6 | 1.9631 | 840.1391 | 1.9631 | 961.9208
27.89 | 214 | 27.89 | 208 | 27.89 | 270.4 |  | 27.89 | 56.4 | 1.9645 | 825.8844 | 1.9645 | 1043.5474
27.91 | 280 | 27.91 | 203 | 27.91 | 263.9 |  | 27.91 | -16.1 | 1.9659 | 1082.116 | 1.9659 | 1019.8943
27.93 | 271 | 27.93 | 208 | 27.93 | 270.4 |  | 27.93 | -0.6 | 1.9673 | 1048.8054 | 1.9673 | 1046.4834
27.95 | 257 | 27.95 | 215 | 27.95 | 279.5 |  | 27.95 | 22.5 | 1.9686 | 996.0202 | 1.9686 | 1083.2204
27.97 | 219 | 27.97 | 201 | 27.97 | 261.3 |  | 27.97 | 42.3 | 1.97 | 849.9396 | 1.97 | 1014.1061
27.99 | 257 | 27.99 | 195 | 27.99 | 253.5 |  | 27.99 | -3.5 | 1.9714 | 998.8162 | 1.9714 | 985.2137
28.01 | 230 | 28.01 | 217 | 28.01 | 282.1 |  | 28.01 | 52.1 | 1.9728 | 895.1346 | 1.9728 | 1097.902
28.03 | 233 | 28.03 | 192 | 28.03 | 249.6 |  | 28.03 | 16.6 | 1.9742 | 908.0798 | 1.9742 | 972.7756
28.05 | 230 | 28.05 | 235 | 28.05 | 305.5 |  | 28.05 | 75.5 | 1.9755 | 897.6418 | 1.9755 | 1192.3024
28.07 | 239 | 28.07 | 238 | 28.07 | 309.4 |  | 28.07 | 70.4 | 1.9769 | 934.0708 | 1.9769 | 1209.2113
28.09 | 240 | 28.09 | 201 | 28.09 | 261.3 |  | 28.09 | 21.3 | 1.9783 | 939.2893 | 1.9783 | 1022.6512
28.11 | 228 | 28.11 | 199 | 28.11 | 258.7 |  | 28.11 | 30.7 | 1.9797 | 893.5704 | 1.9797 | 1013.8888
28.13 | 231 | 28.13 | 229 | 28.13 | 297.7 |  | 28.13 | 66.7 | 1.9811 | 906.5906 | 1.9811 | 1168.3638
28.15 | 265 | 28.15 | 214 | 28.15 | 278.2 |  | 28.15 | 13.2 | 1.9824 | 1041.4778 | 1.9824 | 1093.3552
28.17 | 239 | 28.17 | 243 | 28.17 | 315.9 |  | 28.17 | 76.9 | 1.9838 | 940.6033 | 1.9838 | 1243.2493
28.19 | 227 | 28.19 | 206 | 28.19 | 267.8 |  | 28.19 | 40.8 | 1.9852 | 894.6196 | 1.9852 | 1055.4147
28.21 | 258 | 28.21 | 232 | 28.21 | 301.6 |  | 28.21 | 43.6 | 1.9866 | 1018.2064 | 1.9866 | 1190.2754
28.23 | 265 | 28.23 | 234 | 28.23 | 304.2 |  | 28.23 | 39.2 | 1.988 | 1047.2855 | 1.988 | 1202.2047
28.25 | 251 | 28.25 | 222 | 28.25 | 288.6 |  | 28.25 | 37.6 | 1.9893 | 993.3347 | 1.9893 | 1142.137
28.27 | 256 | 28.27 | 222 | 28.27 | 288.6 |  | 28.27 | 32.6 | 1.9907 | 1014.528 | 1.9907 | 1143.7219
28.29 | 281 | 28.29 | 196 | 28.29 | 254.8 |  | 28.29 | -26.2 | 1.9921 | 1115.1472 | 1.9921 | 1011.1726
28.31 | 262 | 28.31 | 193 | 28.31 | 250.9 |  | 28.31 | -11.1 | 1.9935 | 1041.1864 | 1.9935 | 997.075
28.33 | 274 | 28.33 | 193 | 28.33 | 250.9 |  | 28.33 | -23.1 | 1.9949 | 1090.3819 | 1.9949 | 998.4555
28.35 | 279 | 28.35 | 181 | 28.35 | 235.3 |  | 28.35 | -43.7 | 1.9962 | 1111.8155 | 1.9962 | 937.6709
28.37 | 263 | 28.37 | 186 | 28.37 | 241.8 |  | 28.37 | -21.2 | 1.9976 | 1049.5044 | 1.9976 | 964.9056
28.39 | 262 | 28.39 | 191 | 28.39 | 248.3 |  | 28.39 | -13.7 | 1.999 | 1046.9583 | 1.999 | 992.2127
28.41 | 272 | 28.41 | 166 | 28.41 | 215.8 |  | 28.41 | -56.2 | 2.0004 | 1088.419 | 2.0004 | 863.5324
28.43 | 229 | 28.43 | 199 | 28.43 | 258.7 |  | 28.43 | 29.7 | 2.0018 | 917.6168 | 2.0018 | 1036.6265
28.45 | 254 | 28.45 | 183 | 28.45 | 237.9 |  | 28.45 | -16.1 | 2.0031 | 1019.1963 | 2.0031 | 954.5937
28.47 | 243 | 28.47 | 164 | 28.47 | 213.2 |  | 28.47 | -29.8 | 2.0045 | 976.4009 | 2.0045 | 856.6612
28.49 | 258 | 28.49 | 193 | 28.49 | 250.9 |  | 28.49 | -7.1 | 2.0059 | 1038.0995 | 2.0059 | 1009.5317
28.51 | 234 | 28.51 | 156 | 28.51 | 202.8 |  | 28.51 | -31.2 | 2.0073 | 942.8271 | 2.0073 | 817.1168
28.53 | 217 | 28.53 | 187 | 28.53 | 243.1 |  | 28.53 | 26.1 | 2.0087 | 875.5328 | 2.0087 | 980.8389
28.55 | 243 | 28.55 | 197 | 28.55 | 256.1 |  | 28.55 | 13.1 | 2.01 | 981.7819 | 2.01 | 1034.7093
28.57 | 231 | 28.57 | 183 | 28.57 | 237.9 |  | 28.57 | 6.9 | 2.0114 | 934.5797 | 2.0114 | 962.4958
28.59 | 272 | 28.59 | 195 | 28.59 | 253.5 |  | 28.59 | -18.5 | 2.0128 | 1101.9667 | 2.0128 | 1027.0168
28.61 | 262 | 28.61 | 163 | 28.61 | 211.9 |  | 28.61 | -50.1 | 2.0142 | 1062.9079 | 2.0142 | 859.6572
28.63 | 206 | 28.63 | 195 | 28.63 | 253.5 |  | 28.63 | 47.5 | 2.0156 | 836.8659 | 2.0156 | 1029.8325
28.65 | 222 | 28.65 | 191 | 28.65 | 248.3 |  | 28.65 | 26.3 | 2.0169 | 903.0993 | 2.0169 | 1010.0881
28.67 | 232 | 28.67 | 198 | 28.67 | 257.4 |  | 28.67 | 25.4 | 2.0183 | 945.07 | 2.0183 | 1048.5389
28.69 | 241 | 28.69 | 183 | 28.69 | 237.9 |  | 28.69 | -3.1 | 2.0197 | 983.0736 | 2.0197 | 970.4283
28.71 | 208 | 28.71 | 207 | 28.71 | 269.1 |  | 28.71 | 61.1 | 2.0211 | 849.6204 | 2.0211 | 1099.1964
28.73 | 197 | 28.73 | 198 | 28.73 | 257.4 |  | 28.73 | 60.4 | 2.0224 | 805.7865 | 2.0224 | 1052.8398
28.75 | 228 | 28.75 | 178 | 28.75 | 231.4 |  | 28.75 | 3.4 | 2.0238 | 933.8569 | 2.0238 | 947.7829
28.77 | 229 | 28.77 | 186 | 28.77 | 241.8 |  | 28.77 | 12.8 | 2.0252 | 939.2307 | 2.0252 | 991.7292
28.79 | 227 | 28.79 | 189 | 28.79 | 245.7 |  | 28.79 | 18.7 | 2.0266 | 932.2954 | 2.0266 | 1009.0968
28.81 | 206 | 28.81 | 160 | 28.81 | 208 |  | 28.81 | 2 | 2.028 | 847.1988 | 2.028 | 855.424
28.83 | 216 | 28.83 | 171 | 28.83 | 222.3 |  | 28.83 | 6.3 | 2.0293 | 889.5326 | 2.0293 | 915.4773
28.85 | 231 | 28.85 | 200 | 28.85 | 260 |  | 28.85 | 29 | 2.0307 | 952.5981 | 2.0307 | 1072.1883
28.87 | 214 | 28.87 | 195 | 28.87 | 253.5 |  | 28.87 | 39.5 | 2.0321 | 883.6915 | 2.0321 | 1046.8027
28.89 | 227 | 28.89 | 191 | 28.89 | 248.3 |  | 28.89 | 21.3 | 2.0335 | 938.6453 | 2.0335 | 1026.7208
28.91 | 211 | 28.91 | 184 | 28.91 | 239.2 |  | 28.91 | 28.2 | 2.0348 | 873.6679 | 2.0348 | 990.433
28.93 | 220 | 28.93 | 177 | 28.93 | 230.1 |  | 28.93 | 10.1 | 2.0362 | 912.1673 | 2.0362 | 954.0441
28.95 | 193 | 28.95 | 172 | 28.95 | 223.6 |  | 28.95 | 30.6 | 2.0376 | 801.3027 | 2.0376 | 928.3486
28.97 | 240 | 28.97 | 182 | 28.97 | 236.6 |  | 28.97 | -3.4 | 2.039 | 997.7864 | 2.039 | 983.6511
28.99 | 222 | 28.99 | 193 | 28.99 | 250.9 |  | 28.99 | 28.9 | 2.0404 | 924.1999 | 2.0404 | 1044.5125
29.01 | 216 | 29.01 | 175 | 29.01 | 227.5 |  | 29.01 | 11.5 | 2.0417 | 900.4361 | 2.0417 | 948.376
29.03 | 223 | 29.03 | 189 | 29.03 | 245.7 |  | 29.03 | 22.7 | 2.0431 | 930.8716 | 2.0431 | 1025.6285
29.05 | 216 | 29.05 | 179 | 29.05 | 232.7 |  | 29.05 | 16.7 | 2.0445 | 902.8675 | 2.0445 | 972.6726
29.07 | 216 | 29.07 | 179 | 29.07 | 232.7 |  | 29.07 | 16.7 | 2.0459 | 904.0844 | 2.0459 | 973.9835
29.09 | 207 | 29.09 | 193 | 29.09 | 250.9 |  | 29.09 | 43.9 | 2.0472 | 867.5811 | 2.0472 | 1051.5753
29.11 | 231 | 29.11 | 176 | 29.11 | 228.8 |  | 29.11 | -2.2 | 2.0486 | 969.4732 | 2.0486 | 960.2401
29.13 | 233 | 29.13 | 184 | 29.13 | 239.2 |  | 29.13 | 6.2 | 2.05 | 979.182 | 2.05 | 1005.2375
29.15 | 226 | 29.15 | 170 | 29.15 | 221 |  | 29.15 | -5 | 2.0514 | 951.0409 | 2.0514 | 930.0002
29.17 | 234 | 29.17 | 169 | 29.17 | 219.7 |  | 29.17 | -14.3 | 2.0528 | 986.0285 | 2.0528 | 925.7712
29.19 | 211 | 29.19 | 169 | 29.19 | 219.7 |  | 29.19 | 8.7 | 2.0541 | 890.3043 | 2.0541 | 927.0135
29.21 | 224 | 29.21 | 184 | 29.21 | 239.2 |  | 29.21 | 15.2 | 2.0555 | 946.4246 | 2.0555 | 1010.6463
29.23 | 239 | 29.23 | 161 | 29.23 | 209.3 |  | 29.23 | -29.7 | 2.0569 | 1011.1545 | 2.0569 | 885.5006
29.25 | 200 | 29.25 | 168 | 29.25 | 218.4 |  | 29.25 | 18.4 | 2.0583 | 847.2875 | 2.0583 | 925.2379
29.27 | 181 | 29.27 | 175 | 29.27 | 227.5 |  | 29.27 | 46.5 | 2.0596 | 767.8212 | 2.0596 | 965.0792
29.29 | 265 | 29.29 | 170 | 29.29 | 221 |  | 29.29 | -44 | 2.061 | 1125.6614 | 2.061 | 938.7591
29.31 | 229 | 29.31 | 165 | 29.31 | 214.5 |  | 29.31 | -14.5 | 2.0624 | 974.0411 | 2.0624 | 912.366
29.33 | 220 | 29.33 | 182 | 29.33 | 236.6 |  | 29.33 | 16.6 | 2.0638 | 937.0095 | 2.0638 | 1007.7112
29.35 | 229 | 29.35 | 171 | 29.35 | 222.3 |  | 29.35 | -6.7 | 2.0651 | 976.6432 | 2.0651 | 948.0689
29.37 | 197 | 29.37 | 167 | 29.37 | 217.1 |  | 29.37 | 20.1 | 2.0665 | 841.2893 | 2.0665 | 927.1264
29.39 | 218 | 29.39 | 181 | 29.39 | 235.3 |  | 29.39 | 17.3 | 2.0679 | 932.2103 | 2.0679 | 1006.1884
29.41 | 224 | 29.41 | 183 | 29.41 | 237.9 |  | 29.41 | 13.9 | 2.0693 | 959.1428 | 2.0693 | 1018.6611
29.43 | 218 | 29.43 | 184 | 29.43 | 239.2 |  | 29.43 | 21.2 | 2.0706 | 934.6935 | 2.0706 | 1025.5903
29.45 | 216 | 29.45 | 179 | 29.45 | 232.7 |  | 29.45 | 16.7 | 2.072 | 927.3497 | 2.072 | 999.0475
29.47 | 213 | 29.47 | 173 | 29.47 | 224.9 |  | 29.47 | 11.9 | 2.0734 | 915.6848 | 2.0734 | 966.8428
29.49 | 228 | 29.49 | 187 | 29.49 | 243.1 |  | 29.49 | 15.1 | 2.0748 | 981.471 | 2.0748 | 1046.472
29.51 | 203 | 29.51 | 184 | 29.51 | 239.2 |  | 29.51 | 36.2 | 2.0762 | 875.013 | 2.0762 | 1031.0498
29.53 | 212 | 29.53 | 187 | 29.53 | 243.1 |  | 29.53 | 31.1 | 2.0775 | 915.0182 | 2.0775 | 1049.2496
29.55 | 222 | 29.55 | 187 | 29.55 | 243.1 |  | 29.55 | 21.1 | 2.0789 | 959.4489 | 2.0789 | 1050.6398
29.57 | 210 | 29.57 | 172 | 29.57 | 223.6 |  | 29.57 | 13.6 | 2.0803 | 908.7884 | 2.0803 | 967.6433
29.59 | 221 | 29.59 | 167 | 29.59 | 217.1 |  | 29.59 | -3.9 | 2.0817 | 957.6569 | 2.0817 | 940.7571
29.61 | 230 | 29.61 | 153 | 29.61 | 198.9 |  | 29.61 | -31.1 | 2.083 | 997.9741 | 2.083 | 863.0307
29.63 | 208 | 29.63 | 143 | 29.63 | 185.9 |  | 29.63 | -22.1 | 2.0844 | 903.7081 | 2.0844 | 807.6891
29.65 | 203 | 29.65 | 154 | 29.65 | 200.2 |  | 29.65 | -2.8 | 2.0858 | 883.1487 | 2.0858 | 870.9674
29.67 | 210 | 29.67 | 179 | 29.67 | 232.7 |  | 29.67 | 22.7 | 2.0872 | 914.8074 | 2.0872 | 1013.6937
29.69 | 219 | 29.69 | 192 | 29.69 | 249.6 |  | 29.69 | 30.6 | 2.0885 | 955.2712 | 2.0885 | 1088.7474
29.71 | 191 | 29.71 | 184 | 29.71 | 239.2 |  | 29.71 | 48.2 | 2.0899 | 834.2336 | 2.0899 | 1044.7575
29.73 | 223 | 29.73 | 180 | 29.73 | 234 |  | 29.73 | 11 | 2.0913 | 975.2828 | 2.0913 | 1023.3909
29.75 | 206 | 29.75 | 157 | 29.75 | 204.1 |  | 29.75 | -1.9 | 2.0927 | 902.1191 | 2.0927 | 893.7986
29.77 | 207 | 29.77 | 163 | 29.77 | 211.9 |  | 29.77 | 4.9 | 2.094 | 907.69 | 2.094 | 929.1764
29.79 | 189 | 29.79 | 171 | 29.79 | 222.3 |  | 29.79 | 33.3 | 2.0954 | 829.8492 | 2.0954 | 976.0607
29.81 | 206 | 29.81 | 188 | 29.81 | 244.4 |  | 29.81 | 38.4 | 2.0968 | 905.6791 | 2.0968 | 1074.5047
29.83 | 215 | 29.83 | 164 | 29.83 | 213.2 |  | 29.83 | -1.8 | 2.0982 | 946.4876 | 2.0982 | 938.5635
29.85 | 209 | 29.85 | 189 | 29.85 | 245.7 |  | 29.85 | 36.7 | 2.0995 | 921.2802 | 2.0995 | 1083.0552
29.87 | 202 | 29.87 | 149 | 29.87 | 193.7 |  | 29.87 | -8.3 | 2.1009 | 891.5904 | 2.1009 | 854.9557
29.89 | 198 | 29.89 | 164 | 29.89 | 213.2 |  | 29.89 | 15.2 | 2.1023 | 875.0792 | 2.1023 | 942.257
29.91 | 190 | 29.91 | 209 | 29.91 | 271.7 |  | 29.91 | 81.7 | 2.1037 | 840.821 | 2.1037 | 1202.374
29.93 | 190 | 29.93 | 158 | 29.93 | 205.4 |  | 29.93 | 15.4 | 2.105 | 841.9201 | 2.105 | 910.16
29.95 | 220 | 29.95 | 168 | 29.95 | 218.4 |  | 29.95 | -1.6 | 2.1064 | 976.1284 | 2.1064 | 969.0293
29.97 | 203 | 29.97 | 187 | 29.97 | 243.1 |  | 29.97 | 40.1 | 2.1078 | 901.8761 | 2.1078 | 1080.0299
29.99 | 156 | 29.99 | 167 | 29.99 | 217.1 |  | 29.99 | 61.1 | 2.1092 | 693.9715 | 2.1092 | 965.7769
30.01 | 227 | 30.01 | 170 | 30.01 | 221 |  | 30.01 | -6 | 2.1105 | 1011.1339 | 2.1105 | 984.4079
30.03 | 225 | 30.03 | 183 | 30.03 | 237.9 |  | 30.03 | 12.9 | 2.1119 | 1003.5308 | 2.1119 | 1061.0666
30.05 | 233 | 30.05 | 160 | 30.05 | 208 |  | 30.05 | -25 | 2.1133 | 1040.5647 | 2.1133 | 928.9161
30.07 | 215 | 30.07 | 189 | 30.07 | 245.7 |  | 30.07 | 30.7 | 2.1147 | 961.4268 | 2.1147 | 1098.7096
30.09 | 242 | 30.09 | 187 | 30.09 | 243.1 |  | 30.09 | 1.1 | 2.116 | 1083.5709 | 2.116 | 1088.4963
30.11 | 212 | 30.11 | 175 | 30.11 | 227.5 |  | 30.11 | 15.5 | 2.1174 | 950.4771 | 2.1174 | 1019.9695
30.13 | 212 | 30.13 | 196 | 30.13 | 254.8 |  | 30.13 | 42.8 | 2.1188 | 951.711 | 2.1188 | 1143.8489
30.15 | 204 | 30.15 | 189 | 30.15 | 245.7 |  | 30.15 | 41.7 | 2.1201 | 916.9854 | 2.1201 | 1104.428
30.17 | 189 | 30.17 | 212 | 30.17 | 275.6 |  | 30.17 | 86.6 | 2.1215 | 850.6613 | 2.1215 | 1240.4353
30.19 | 193 | 30.19 | 183 | 30.19 | 237.9 |  | 30.19 | 44.9 | 2.1229 | 869.7901 | 2.1229 | 1072.1402
30.21 | 232 | 30.21 | 228 | 30.21 | 296.4 |  | 30.21 | 64.4 | 2.1243 | 1046.9043 | 2.1243 | 1337.5105
30.23 | 201 | 30.23 | 213 | 30.23 | 276.9 |  | 30.23 | 75.9 | 2.1256 | 908.1896 | 2.1256 | 1251.1328
30.25 | 201 | 30.25 | 235 | 30.25 | 305.5 |  | 30.25 | 104.5 | 2.127 | 909.3637 | 2.127 | 1382.1423
30.27 | 193 | 30.27 | 286 | 30.27 | 371.8 |  | 30.27 | 178.8 | 2.1284 | 874.2981 | 2.1284 | 1684.2696
30.29 | 205 | 30.29 | 335 | 30.29 | 435.5 |  | 30.29 | 230.5 | 2.1298 | 929.8575 | 2.1298 | 1975.3802
30.31 | 218 | 30.31 | 338 | 30.31 | 439.4 |  | 30.31 | 221.4 | 2.1311 | 990.0997 | 2.1311 | 1995.6414
30.33 | 220 | 30.33 | 433 | 30.33 | 562.9 |  | 30.33 | 342.9 | 2.1325 | 1000.4714 | 2.1325 | 2559.8424
30.35 | 204 | 30.35 | 542 | 30.35 | 704.6 |  | 30.35 | 500.6 | 2.1339 | 928.905 | 2.1339 | 3208.3649
30.37 | 217 | 30.37 | 694 | 30.37 | 902.2 |  | 30.37 | 685.2 | 2.1353 | 989.372 | 2.1353 | 4113.4167
30.39 | 211 | 30.39 | 910 | 30.39 | 1183 |  | 30.39 | 972 | 2.1366 | 963.2537 | 2.1366 | 5400.6122
30.41 | 267 | 30.41 | 1145 | 30.41 | 1488.5 |  | 30.41 | 1221.5 | 2.138 | 1220.4711 | 2.138 | 6804.012
30.43 | 257 | 30.43 | 1153 | 30.43 | 1498.9 |  | 30.43 | 1241.9 | 2.1394 | 1176.2698 | 2.1394 | 6860.3535
30.45 | 303 | 30.45 | 1138 | 30.45 | 1479.4 |  | 30.45 | 1176.4 | 2.1407 | 1388.5889 | 2.1407 | 6779.7966
30.47 | 320 | 30.47 | 998 | 30.47 | 1297.4 |  | 30.47 | 977.4 | 2.1421 | 1468.378 | 2.1421 | 5953.3549
30.49 | 326 | 30.49 | 812 | 30.49 | 1055.6 |  | 30.49 | 729.6 | 2.1435 | 1497.828 | 2.1435 | 4850.0221
30.51 | 357 | 30.51 | 776 | 30.51 | 1008.8 |  | 30.51 | 651.8 | 2.1449 | 1642.361 | 2.1449 | 4640.9349
30.53 | 411 | 30.53 | 612 | 30.53 | 795.6 |  | 30.53 | 384.6 | 2.1462 | 1893.2061 | 2.1462 | 3664.8049
30.55 | 536 | 30.55 | 486 | 30.55 | 631.8 |  | 30.55 | 95.8 | 2.1476 | 2472.1577 | 2.1476 | 2914.0098
30.57 | 649 | 30.57 | 345 | 30.57 | 448.5 |  | 30.57 | -200.5 | 2.149 | 2997.1674 | 2.149 | 2071.232
30.59 | 733 | 30.59 | 257 | 30.59 | 334.1 |  | 30.59 | -398.9 | 2.1504 | 3389.4156 | 2.1504 | 1544.8892
30.61 | 812 | 30.61 | 242 | 30.61 | 314.6 |  | 30.61 | -497.4 | 2.1517 | 3759.5082 | 2.1517 | 1456.5779
30.63 | 821 | 30.63 | 223 | 30.63 | 289.9 |  | 30.63 | -531.1 | 2.1531 | 3806.0277 | 2.1531 | 1343.9311
30.65 | 754 | 30.65 | 176 | 30.65 | 228.8 |  | 30.65 | -525.2 | 2.1545 | 3499.8831 | 2.1545 | 1062.0335
30.67 | 607 | 30.67 | 165 | 30.67 | 214.5 |  | 30.67 | -392.5 | 2.1558 | 2821.1352 | 2.1558 | 996.9251
30.69 | 538 | 30.69 | 216 | 30.69 | 280.8 |  | 30.69 | -257.2 | 2.1572 | 2503.6299 | 2.1572 | 1306.7273
30.71 | 483 | 30.71 | 208 | 30.71 | 270.4 |  | 30.71 | -212.6 | 2.1586 | 2250.5427 | 2.1586 | 1259.9311
30.73 | 369 | 30.73 | 180 | 30.73 | 234 |  | 30.73 | -135 | 2.16 | 1721.545 | 2.16 | 1091.7115
30.75 | 326 | 30.75 | 165 | 30.75 | 214.5 |  | 30.75 | -111.5 | 2.1613 | 1522.864 | 2.1613 | 1002.0072
30.77 | 267 | 30.77 | 180 | 30.77 | 234 |  | 30.77 | -33 | 2.1627 | 1248.8375 | 2.1627 | 1094.4868
30.79 | 246 | 30.79 | 172 | 30.79 | 223.6 |  | 30.79 | -22.4 | 2.1641 | 1152.0744 | 2.1641 | 1047.1701
30.81 | 241 | 30.81 | 179 | 30.81 | 232.7 |  | 30.81 | -8.3 | 2.1654 | 1130.0895 | 2.1654 | 1091.1694
30.83 | 224 | 30.83 | 152 | 30.83 | 197.6 |  | 30.83 | -26.4 | 2.1668 | 1051.7047 | 2.1668 | 927.7538
30.85 | 219 | 30.85 | 139 | 30.85 | 180.7 |  | 30.85 | -38.3 | 2.1682 | 1029.5313 | 2.1682 | 849.4809
30.87 | 237 | 30.87 | 162 | 30.87 | 210.6 |  | 30.87 | -26.4 | 2.1696 | 1115.5603 | 2.1696 | 991.2954
30.89 | 211 | 30.89 | 158 | 30.89 | 205.4 |  | 30.89 | -5.6 | 2.1709 | 994.4342 | 2.1709 | 968.0416
30.91 | 220 | 30.91 | 170 | 30.91 | 221 |  | 30.91 | 1 | 2.1723 | 1038.1612 | 2.1723 | 1042.8801
30.93 | 204 | 30.93 | 183 | 30.93 | 237.9 |  | 30.93 | 33.9 | 2.1737 | 963.8744 | 2.1737 | 1124.0476
30.95 | 185 | 30.95 | 153 | 30.95 | 198.9 |  | 30.95 | 13.9 | 2.175 | 875.2049 | 2.175 | 940.9636
30.97 | 249 | 30.97 | 168 | 30.97 | 218.4 |  | 30.97 | -30.6 | 2.1764 | 1179.4642 | 2.1764 | 1034.518
30.99 | 185 | 30.99 | 176 | 30.99 | 228.8 |  | 30.99 | 43.8 | 2.1778 | 877.4132 | 2.1778 | 1085.1467
31.01 | 192 | 31.01 | 177 | 31.01 | 230.1 |  | 31.01 | 38.1 | 2.1792 | 911.7596 | 2.1792 | 1092.6869
31.03 | 185 | 31.03 | 173 | 31.03 | 224.9 |  | 31.03 | 39.9 | 2.1805 | 879.6241 | 2.1805 | 1069.3376
31.05 | 177 | 31.05 | 173 | 31.05 | 224.9 |  | 31.05 | 47.9 | 2.1819 | 842.6449 | 2.1819 | 1070.6827
31.07 | 193 | 31.07 | 163 | 31.07 | 211.9 |  | 31.07 | 18.9 | 2.1833 | 919.9711 | 2.1833 | 1010.0615
31.09 | 199 | 31.09 | 143 | 31.09 | 185.9 |  | 31.09 | -13.1 | 2.1846 | 949.7627 | 2.1846 | 887.2406
31.11 | 192 | 31.11 | 160 | 31.11 | 208 |  | 31.11 | 16 | 2.186 | 917.5042 | 2.186 | 993.9629
31.13 | 184 | 31.13 | 165 | 31.13 | 214.5 |  | 31.13 | 30.5 | 2.1874 | 880.3779 | 2.1874 | 1026.3101
31.15 | 200 | 31.15 | 164 | 31.15 | 213.2 |  | 31.15 | 13.2 | 2.1888 | 958.132 | 2.1888 | 1021.3687
31.17 | 195 | 31.17 | 167 | 31.17 | 217.1 |  | 31.17 | 22.1 | 2.1901 | 935.349 | 2.1901 | 1041.3552
31.19 | 175 | 31.19 | 166 | 31.19 | 215.8 |  | 31.19 | 40.8 | 2.1915 | 840.4666 | 2.1915 | 1036.4154
31.21 | 182 | 31.21 | 160 | 31.21 | 208 |  | 31.21 | 26 | 2.1929 | 875.1788 | 2.1929 | 1000.2043
31.23 | 222 | 31.23 | 145 | 31.23 | 188.5 |  | 31.23 | -33.5 | 2.1942 | 1068.8604 | 2.1942 | 907.5684
31.25 | 180 | 31.25 | 148 | 31.25 | 192.4 |  | 31.25 | 12.4 | 2.1956 | 867.7263 | 2.1956 | 927.503
31.27 | 169 | 31.27 | 150 | 31.27 | 195 |  | 31.27 | 26 | 2.197 | 815.7157 | 2.197 | 941.2104
31.29 | 182 | 31.29 | 177 | 31.29 | 230.1 |  | 31.29 | 48.1 | 2.1983 | 879.5591 | 2.1983 | 1112.014
31.31 | 193 | 31.31 | 169 | 31.31 | 219.7 |  | 31.31 | 26.7 | 2.1997 | 933.8822 | 2.1997 | 1063.0773
31.33 | 177 | 31.33 | 158 | 31.33 | 205.4 |  | 31.33 | 28.4 | 2.2011 | 857.529 | 2.2011 | 995.1213
31.35 | 188 | 31.35 | 165 | 31.35 | 214.5 |  | 31.35 | 26.5 | 2.2025 | 911.9559 | 2.2025 | 1040.5029
31.37 | 188 | 31.37 | 181 | 31.37 | 235.3 |  | 31.37 | 47.3 | 2.2038 | 913.0907 | 2.2038 | 1142.8204
31.39 | 184 | 31.39 | 168 | 31.39 | 218.4 |  | 31.39 | 34.4 | 2.2052 | 894.7745 | 2.2052 | 1062.0584
31.41 | 182 | 31.41 | 151 | 31.41 | 196.3 |  | 31.41 | 14.3 | 2.2066 | 886.1485 | 2.2066 | 955.7744
31.43 | 204 | 31.43 | 151 | 31.43 | 196.3 |  | 31.43 | -7.7 | 2.2079 | 994.4988 | 2.2079 | 956.9613
31.45 | 185 | 31.45 | 163 | 31.45 | 211.9 |  | 31.45 | 26.9 | 2.2093 | 902.9931 | 2.2093 | 1034.2932
31.47 | 180 | 31.47 | 149 | 31.47 | 193.7 |  | 31.47 | 13.7 | 2.2107 | 879.6775 | 2.2107 | 946.6307
31.49 | 207 | 31.49 | 149 | 31.49 | 193.7 |  | 31.49 | -13.3 | 2.212 | 1012.8828 | 2.212 | 947.8039
31.51 | 179 | 31.51 | 159 | 31.51 | 206.7 |  | 31.51 | 27.7 | 2.2134 | 876.9593 | 2.2134 | 1012.6675
31.53 | 174 | 31.53 | 137 | 31.53 | 178.1 |  | 31.53 | 4.1 | 2.2148 | 853.5183 | 2.2148 | 873.6299
31.55 | 189 | 31.55 | 154 | 31.55 | 200.2 |  | 31.55 | 11.2 | 2.2162 | 928.2441 | 2.2162 | 983.2511
31.57 | 179 | 31.57 | 151 | 31.57 | 196.3 |  | 31.57 | 17.3 | 2.2175 | 880.2173 | 2.2175 | 965.2885
31.59 | 173 | 31.59 | 168 | 31.59 | 218.4 |  | 31.59 | 45.4 | 2.2189 | 851.7636 | 2.2189 | 1075.29
31.61 | 210 | 31.61 | 158 | 31.61 | 205.4 |  | 31.61 | -4.6 | 2.2203 | 1035.2089 | 2.2203 | 1012.5329
31.63 | 209 | 31.63 | 149 | 31.63 | 193.7 |  | 31.63 | -15.3 | 2.2216 | 1031.5502 | 2.2216 | 956.0348
31.65 | 173 | 31.65 | 174 | 31.65 | 226.2 |  | 31.65 | 53.2 | 2.223 | 854.9195 | 2.223 | 1117.8196
31.67 | 184 | 31.67 | 164 | 31.67 | 213.2 |  | 31.67 | 29.2 | 2.2244 | 910.3987 | 2.2244 | 1054.875
31.69 | 201 | 31.69 | 157 | 31.69 | 204.1 |  | 31.69 | 3.1 | 2.2257 | 995.736 | 2.2257 | 1011.0931
31.71 | 195 | 31.71 | 156 | 31.71 | 202.8 |  | 31.71 | 7.8 | 2.2271 | 967.201 | 2.2271 | 1005.889
31.73 | 190 | 31.73 | 143 | 31.73 | 185.9 |  | 31.73 | -4.1 | 2.2285 | 943.5596 | 2.2285 | 923.1985
31.75 | 183 | 31.75 | 128 | 31.75 | 166.4 |  | 31.75 | -16.6 | 2.2298 | 909.9134 | 2.2298 | 827.3748
31.77 | 189 | 31.77 | 138 | 31.77 | 179.4 |  | 31.77 | -9.6 | 2.2312 | 940.9005 | 2.2312 | 893.1087
31.79 | 171 | 31.79 | 150 | 31.79 | 195 |  | 31.79 | 24 | 2.2326 | 852.3354 | 2.2326 | 971.9615
31.81 | 157 | 31.81 | 145 | 31.81 | 188.5 |  | 31.81 | 31.5 | 2.2339 | 783.5132 | 2.2339 | 940.7148
31.83 | 195 | 31.83 | 169 | 31.83 | 219.7 |  | 31.83 | 24.7 | 2.2353 | 974.3458 | 2.2353 | 1097.7629
31.85 | 187 | 31.85 | 168 | 31.85 | 218.4 |  | 31.85 | 31.4 | 2.2367 | 935.5168 | 2.2367 | 1092.6036
31.87 | 187 | 31.87 | 123 | 31.87 | 159.9 |  | 31.87 | -27.1 | 2.2381 | 936.6616 | 2.2381 | 800.9208
31.89 | 195 | 31.89 | 157 | 31.89 | 204.1 |  | 31.89 | 9.1 | 2.2394 | 977.9272 | 2.2394 | 1023.5638
31.91 | 171 | 31.91 | 147 | 31.91 | 191.1 |  | 31.91 | 20.1 | 2.2408 | 858.615 | 2.2408 | 959.5399
31.93 | 178 | 31.93 | 167 | 31.93 | 217.1 |  | 31.93 | 39.1 | 2.2422 | 894.8546 | 2.2422 | 1091.421
31.95 | 175 | 31.95 | 138 | 31.95 | 179.4 |  | 31.95 | 4.4 | 2.2435 | 880.8465 | 2.2435 | 902.9935
31.97 | 193 | 31.97 | 149 | 31.97 | 193.7 |  | 31.97 | 0.7 | 2.2449 | 972.6328 | 2.2449 | 976.1605
31.99 | 191 | 31.99 | 160 | 31.99 | 208 |  | 31.99 | 17 | 2.2463 | 963.727 | 2.2463 | 1049.5037
32.01 | 166 | 32.01 | 167 | 32.01 | 217.1 |  | 32.01 | 51.1 | 2.2476 | 838.605 | 2.2476 | 1096.7539
32.03 | 167 | 32.03 | 129 | 32.03 | 167.7 |  | 32.03 | 0.7 | 2.249 | 844.6838 | 2.249 | 848.2244
32.05 | 188 | 32.05 | 142 | 32.05 | 184.6 |  | 32.05 | -3.4 | 2.2504 | 952.0583 | 2.2504 | 934.8402
32.07 | 180 | 32.07 | 146 | 32.07 | 189.8 |  | 32.07 | 9.8 | 2.2517 | 912.6534 | 2.2517 | 962.3423
32.09 | 188 | 32.09 | 156 | 32.09 | 202.8 |  | 32.09 | 14.8 | 2.2531 | 954.3738 | 2.2531 | 1029.5054
32.11 | 181 | 32.11 | 162 | 32.11 | 210.6 |  | 32.11 | 29.6 | 2.2545 | 919.9542 | 2.2545 | 1070.3997
32.13 | 176 | 32.13 | 152 | 32.13 | 197.6 |  | 32.13 | 21.6 | 2.2558 | 895.6264 | 2.2558 | 1005.5442
32.15 | 185 | 32.15 | 128 | 32.15 | 166.4 |  | 32.15 | -18.6 | 2.2572 | 942.567 | 2.2572 | 847.8008
32.17 | 163 | 32.17 | 164 | 32.17 | 213.2 |  | 32.17 | 50.2 | 2.2586 | 831.4843 | 2.2586 | 1087.561
32.19 | 149 | 32.19 | 145 | 32.19 | 188.5 |  | 32.19 | 39.5 | 2.2599 | 760.9888 | 2.2599 | 962.7275
32.21 | 182 | 32.21 | 129 | 32.21 | 167.7 |  | 32.21 | -14.3 | 2.2613 | 930.6548 | 2.2613 | 857.532
32.23 | 198 | 32.23 | 144 | 32.23 | 187.2 |  | 32.23 | -10.8 | 2.2627 | 1013.6951 | 2.2627 | 958.4026
32.25 | 171 | 32.25 | 161 | 32.25 | 209.3 |  | 32.25 | 38.3 | 2.264 | 876.522 | 2.264 | 1072.8424
32.27 | 197 | 32.27 | 148 | 32.27 | 192.4 |  | 32.27 | -4.6 | 2.2654 | 1011.0139 | 2.2654 | 987.4065
32.29 | 189 | 32.29 | 130 | 32.29 | 169 |  | 32.29 | -20 | 2.2668 | 971.1282 | 2.2668 | 868.3633
32.31 | 170 | 32.31 | 164 | 32.31 | 213.2 |  | 32.31 | 43.2 | 2.2681 | 874.5551 | 2.2681 | 1096.795
32.33 | 177 | 32.33 | 147 | 32.33 | 191.1 |  | 32.33 | 14.1 | 2.2695 | 911.6638 | 2.2695 | 984.2879
32.35 | 165 | 32.35 | 161 | 32.35 | 209.3 |  | 32.35 | 44.3 | 2.2709 | 850.8799 | 2.2709 | 1079.3282
32.37 | 162 | 32.37 | 134 | 32.37 | 174.2 |  | 32.37 | 12.2 | 2.2722 | 836.415 | 2.2722 | 899.4043
32.39 | 173 | 32.39 | 160 | 32.39 | 208 |  | 32.39 | 35 | 2.2736 | 894.2832 | 2.2736 | 1075.2075
32.41 | 187 | 32.41 | 159 | 32.41 | 206.7 |  | 32.41 | 19.7 | 2.275 | 967.8151 | 2.275 | 1069.772
32.43 | 190 | 32.43 | 139 | 32.43 | 180.7 |  | 32.43 | -9.3 | 2.2763 | 984.5229 | 2.2763 | 936.3331
32.45 | 185 | 32.45 | 154 | 32.45 | 200.2 |  | 32.45 | 15.2 | 2.2777 | 959.7654 | 2.2777 | 1038.6218
32.47 | 161 | 32.47 | 140 | 32.47 | 182 |  | 32.47 | 21 | 2.2791 | 836.2576 | 2.2791 | 945.3346
32.49 | 152 | 32.49 | 130 | 32.49 | 169 |  | 32.49 | 17 | 2.2804 | 790.457 | 2.2804 | 878.8633
32.51 | 190 | 32.51 | 141 | 32.51 | 183.3 |  | 32.51 | -6.7 | 2.2818 | 989.2552 | 2.2818 | 954.371
32.53 | 185 | 32.53 | 138 | 32.53 | 179.4 |  | 32.53 | -5.6 | 2.2832 | 964.3757 | 2.2832 | 935.1838
32.55 | 196 | 32.55 | 144 | 32.55 | 187.2 |  | 32.55 | -8.8 | 2.2845 | 1022.9398 | 2.2845 | 977.0119
32.57 | 178 | 32.57 | 116 | 32.57 | 150.8 |  | 32.57 | -27.2 | 2.2859 | 930.1074 | 2.2859 | 787.9786
32.59 | 179 | 32.59 | 144 | 32.59 | 187.2 |  | 32.59 | 8.2 | 2.2873 | 936.4507 | 2.2873 | 979.3495
32.61 | 185 | 32.61 | 158 | 32.61 | 205.4 |  | 32.61 | 20.4 | 2.2886 | 968.9961 | 2.2886 | 1075.8476
32.63 | 147 | 32.63 | 127 | 32.63 | 165.1 |  | 32.63 | 18.1 | 2.29 | 770.8782 | 2.29 | 865.7958
32.65 | 173 | 32.65 | 143 | 32.65 | 185.9 |  | 32.65 | 12.9 | 2.2914 | 908.3062 | 2.2914 | 976.0354
32.67 | 167 | 32.67 | 146 | 32.67 | 189.8 |  | 32.67 | 22.8 | 2.2927 | 877.8495 | 2.2927 | 997.6996
32.69 | 168 | 32.69 | 147 | 32.69 | 191.1 |  | 32.69 | 23.1 | 2.2941 | 884.1582 | 2.2941 | 1005.73
32.71 | 165 | 32.71 | 135 | 32.71 | 175.5 |  | 32.71 | 10.5 | 2.2955 | 869.4036 | 2.2955 | 924.7292
32.73 | 160 | 32.73 | 157 | 32.73 | 204.1 |  | 32.73 | 44.1 | 2.2968 | 844.0611 | 2.2968 | 1076.7054
32.75 | 140 | 32.75 | 165 | 32.75 | 214.5 |  | 32.75 | 74.5 | 2.2982 | 739.4316 | 2.2982 | 1132.9149
32.77 | 195 | 32.77 | 146 | 32.77 | 189.8 |  | 32.77 | -5.2 | 2.2996 | 1031.1465 | 2.2996 | 1003.6493
32.79 | 170 | 32.79 | 168 | 32.79 | 218.4 |  | 32.79 | 48.4 | 2.3009 | 900.0158 | 2.3009 | 1156.2555
32.81 | 181 | 32.81 | 145 | 32.81 | 188.5 |  | 32.81 | 7.5 | 2.3023 | 959.3893 | 2.3023 | 999.143
32.83 | 165 | 32.83 | 133 | 32.83 | 172.9 |  | 32.83 | 7.9 | 2.3036 | 875.6186 | 2.3036 | 917.5422
32.85 | 174 | 32.85 | 149 | 32.85 | 193.7 |  | 32.85 | 19.7 | 2.305 | 924.4741 | 2.305 | 1029.1415
32.87 | 175 | 32.87 | 146 | 32.87 | 189.8 |  | 32.87 | 14.8 | 2.3064 | 930.8885 | 2.3064 | 1009.615
32.89 | 182 | 32.89 | 139 | 32.89 | 180.7 |  | 32.89 | -1.3 | 2.3077 | 969.27 | 2.3077 | 962.3466
32.91 | 154 | 32.91 | 142 | 32.91 | 184.6 |  | 32.91 | 30.6 | 2.3091 | 821.1217 | 2.3091 | 984.2797
32.93 | 171 | 32.93 | 150 | 32.93 | 195 |  | 32.93 | 24 | 2.3105 | 912.8429 | 2.3105 | 1040.9612
32.95 | 176 | 32.95 | 154 | 32.95 | 200.2 |  | 32.95 | 24.2 | 2.3118 | 940.6442 | 2.3118 | 1069.9828
32.97 | 144 | 32.97 | 132 | 32.97 | 171.6 |  | 32.97 | 27.6 | 2.3132 | 770.5266 | 2.3132 | 918.2109
32.99 | 158 | 32.99 | 121 | 32.99 | 157.3 |  | 32.99 | -0.7 | 2.3146 | 846.4365 | 2.3146 | 842.6865
33.01 | 162 | 33.01 | 142 | 33.01 | 184.6 |  | 33.01 | 22.6 | 2.3159 | 868.8886 | 2.3159 | 990.1039
33.03 | 177 | 33.03 | 158 | 33.03 | 205.4 |  | 33.03 | 28.4 | 2.3173 | 950.46 | 2.3173 | 1102.9632
33.05 | 155 | 33.05 | 145 | 33.05 | 188.5 |  | 33.05 | 33.5 | 2.3187 | 833.3039 | 2.3187 | 1013.405
33.07 | 170 | 33.07 | 125 | 33.07 | 162.5 |  | 33.07 | -7.5 | 2.32 | 915.0218 | 2.32 | 874.6532
33.09 | 179 | 33.09 | 128 | 33.09 | 166.4 |  | 33.09 | -12.6 | 2.3214 | 964.5973 | 2.3214 | 896.6983
33.11 | 176 | 33.11 | 183 | 33.11 | 237.9 |  | 33.11 | 61.9 | 2.3227 | 949.5456 | 2.3227 | 1283.5052
33.13 | 168 | 33.13 | 157 | 33.13 | 204.1 |  | 33.13 | 36.1 | 2.3241 | 907.4492 | 2.3241 | 1102.4427
33.15 | 163 | 33.15 | 150 | 33.15 | 195 |  | 33.15 | 32 | 2.3255 | 881.4753 | 2.3255 | 1054.5256
33.17 | 145 | 33.17 | 127 | 33.17 | 165.1 |  | 33.17 | 20.1 | 2.3268 | 785.0543 | 2.3268 | 893.8791
33.19 | 168 | 33.19 | 142 | 33.19 | 184.6 |  | 33.19 | 16.6 | 2.3282 | 910.6466 | 2.3282 | 1000.6271
33.21 | 145 | 33.21 | 145 | 33.21 | 188.5 |  | 33.21 | 43.5 | 2.3296 | 786.8956 | 2.3296 | 1022.9643
33.23 | 154 | 33.23 | 153 | 33.23 | 198.9 |  | 33.23 | 44.9 | 2.3309 | 836.716 | 2.3309 | 1080.6676
33.25 | 193 | 33.25 | 138 | 33.25 | 179.4 |  | 33.25 | -13.6 | 2.3323 | 1049.8386 | 2.3323 | 975.8603
33.27 | 184 | 33.27 | 139 | 33.27 | 180.7 |  | 33.27 | -3.3 | 2.3337 | 1002.0528 | 2.3337 | 984.0812
33.29 | 156 | 33.29 | 129 | 33.29 | 167.7 |  | 33.29 | 11.7 | 2.335 | 850.5594 | 2.335 | 914.3513
33.31 | 166 | 33.31 | 129 | 33.31 | 167.7 |  | 33.31 | 1.7 | 2.3364 | 906.1395 | 2.3364 | 915.4192
33.33 | 166 | 33.33 | 149 | 33.33 | 193.7 |  | 33.33 | 27.7 | 2.3377 | 907.1971 | 2.3377 | 1058.5788
33.35 | 153 | 33.35 | 136 | 33.35 | 176.8 |  | 33.35 | 23.8 | 2.3391 | 837.1268 | 2.3391 | 967.3466
33.37 | 159 | 33.37 | 117 | 33.37 | 152.1 |  | 33.37 | -6.9 | 2.3405 | 870.9694 | 2.3405 | 833.1727
33.39 | 172 | 33.39 | 115 | 33.39 | 149.5 |  | 33.39 | -22.5 | 2.3418 | 943.2784 | 2.3418 | 819.8844
33.41 | 167 | 33.41 | 147 | 33.41 | 191.1 |  | 33.41 | 24.1 | 2.3432 | 916.9237 | 2.3432 | 1049.2463
33.43 | 145 | 33.43 | 131 | 33.43 | 170.3 |  | 33.43 | 25.3 | 2.3446 | 797.0577 | 2.3446 | 936.1305
33.45 | 183 | 33.45 | 148 | 33.45 | 192.4 |  | 33.45 | 9.4 | 2.3459 | 1007.1114 | 2.3459 | 1058.8428
33.47 | 166 | 33.47 | 135 | 33.47 | 175.5 |  | 33.47 | 9.5 | 2.3473 | 914.6161 | 2.3473 | 966.9586
33.49 | 177 | 33.49 | 135 | 33.49 | 175.5 |  | 33.49 | -1.5 | 2.3486 | 976.3557 | 2.3486 | 968.0815
33.51 | 167 | 33.51 | 116 | 33.51 | 150.8 |  | 33.51 | -16.2 | 2.35 | 922.2634 | 2.35 | 832.7984
33.53 | 186 | 33.53 | 145 | 33.53 | 188.5 |  | 33.53 | 2.5 | 2.3514 | 1028.383 | 2.3514 | 1042.2053
33.55 | 156 | 33.55 | 158 | 33.55 | 205.4 |  | 33.55 | 49.4 | 2.3527 | 863.5144 | 2.3527 | 1136.9607
33.57 | 177 | 33.57 | 141 | 33.57 | 183.3 |  | 33.57 | 6.3 | 2.3541 | 980.8917 | 2.3541 | 1015.8047
33.59 | 203 | 33.59 | 139 | 33.59 | 180.7 |  | 33.59 | -22.3 | 2.3555 | 1126.2797 | 2.3555 | 1002.5554
33.61 | 162 | 33.61 | 131 | 33.61 | 170.3 |  | 33.61 | 8.3 | 2.3568 | 899.8443 | 2.3568 | 945.9474
33.63 | 136 | 33.63 | 136 | 33.63 | 176.8 |  | 33.63 | 40.8 | 2.3582 | 756.2982 | 2.3582 | 983.1877
33.65 | 154 | 33.65 | 121 | 33.65 | 157.3 |  | 33.65 | 3.3 | 2.3595 | 857.386 | 2.3595 | 875.7585
33.67 | 143 | 33.67 | 147 | 33.67 | 191.1 |  | 33.67 | 48.1 | 2.3609 | 797.0634 | 2.3609 | 1065.1666
33.69 | 153 | 33.69 | 118 | 33.69 | 153.4 |  | 33.69 | 0.4 | 2.3623 | 853.7862 | 2.3623 | 856.0183
33.71 | 146 | 33.71 | 125 | 33.71 | 162.5 |  | 33.71 | 16.5 | 2.3636 | 815.6637 | 2.3636 | 907.8448
33.73 | 135 | 33.73 | 148 | 33.73 | 192.4 |  | 33.73 | 57.4 | 2.365 | 755.0788 | 2.365 | 1076.1271
33.75 | 148 | 33.75 | 131 | 33.75 | 170.3 |  | 33.75 | 22.3 | 2.3664 | 828.7435 | 2.3664 | 953.615
33.77 | 148 | 33.77 | 122 | 33.77 | 158.6 |  | 33.77 | 10.6 | 2.3677 | 829.6974 | 2.3677 | 889.1217
33.79 | 165 | 33.79 | 123 | 33.79 | 159.9 |  | 33.79 | -5.1 | 2.3691 | 926.0646 | 2.3691 | 897.4407
33.81 | 167 | 33.81 | 118 | 33.81 | 153.4 |  | 33.81 | -13.6 | 2.3704 | 938.3671 | 2.3704 | 861.9492
33.83 | 153 | 33.83 | 132 | 33.83 | 171.6 |  | 33.83 | 18.6 | 2.3718 | 860.6893 | 2.3718 | 965.3221
33.85 | 168 | 33.85 | 129 | 33.85 | 167.7 |  | 33.85 | -0.3 | 2.3732 | 946.1557 | 2.3732 | 944.4661
33.87 | 164 | 33.87 | 132 | 33.87 | 171.6 |  | 33.87 | 7.6 | 2.3745 | 924.688 | 2.3745 | 967.5394
33.89 | 165 | 33.89 | 118 | 33.89 | 153.4 |  | 33.89 | -11.6 | 2.3759 | 931.3932 | 2.3759 | 865.9134
33.91 | 175 | 33.91 | 125 | 33.91 | 162.5 |  | 33.91 | -12.5 | 2.3772 | 988.9733 | 2.3772 | 918.3323
33.93 | 146 | 33.93 | 129 | 33.93 | 167.7 |  | 33.93 | 21.7 | 2.3786 | 826.0313 | 2.3786 | 948.8044
33.95 | 175 | 33.95 | 121 | 33.95 | 157.3 |  | 33.95 | -17.7 | 2.38 | 991.2392 | 2.38 | 890.9824
33.97 | 159 | 33.97 | 134 | 33.97 | 174.2 |  | 33.97 | 15.2 | 2.3813 | 901.6418 | 2.3813 | 987.8365
33.99 | 176 | 33.99 | 154 | 33.99 | 200.2 |  | 33.99 | 24.2 | 2.3827 | 999.1847 | 2.3827 | 1136.5726
34.01 | 151 | 34.01 | 129 | 34.01 | 167.7 |  | 34.01 | 16.7 | 2.384 | 858.2344 | 2.384 | 953.1517
34.03 | 182 | 34.03 | 124 | 34.03 | 161.2 |  | 34.03 | -20.8 | 2.3854 | 1035.6092 | 2.3854 | 917.2539
34.05 | 161 | 34.05 | 120 | 34.05 | 156 |  | 34.05 | -5 | 2.3868 | 917.1611 | 2.3868 | 888.6779
34.07 | 154 | 34.07 | 139 | 34.07 | 180.7 |  | 34.07 | 26.7 | 2.3881 | 878.2849 | 2.3881 | 1030.559
34.09 | 153 | 34.09 | 130 | 34.09 | 169 |  | 34.09 | 16 | 2.3895 | 873.5762 | 2.3895 | 964.9305
34.11 | 142 | 34.11 | 123 | 34.11 | 159.9 |  | 34.11 | 17.9 | 2.3908 | 811.6934 | 2.3908 | 914.0125
34.13 | 174 | 34.13 | 136 | 34.13 | 176.8 |  | 34.13 | 2.8 | 2.3922 | 995.7422 | 2.3922 | 1011.7657
34.15 | 165 | 34.15 | 145 | 34.15 | 188.5 |  | 34.15 | 23.5 | 2.3936 | 945.3124 | 2.3936 | 1079.9478
34.17 | 163 | 34.17 | 127 | 34.17 | 165.1 |  | 34.17 | 2.1 | 2.3949 | 934.9156 | 2.3949 | 946.9605
34.19 | 156 | 34.19 | 108 | 34.19 | 140.4 |  | 34.19 | -15.6 | 2.3963 | 895.7823 | 2.3963 | 806.2041
34.21 | 166 | 34.21 | 120 | 34.21 | 156 |  | 34.21 | -10 | 2.3976 | 954.2865 | 2.3976 | 896.7993
34.23 | 152 | 34.23 | 129 | 34.23 | 167.7 |  | 34.23 | 15.7 | 2.399 | 874.7959 | 2.399 | 965.1531
34.25 | 164 | 34.25 | 118 | 34.25 | 153.4 |  | 34.25 | -10.6 | 2.4004 | 944.929 | 2.4004 | 883.8544
34.27 | 173 | 34.27 | 137 | 34.27 | 178.1 |  | 34.27 | 5.1 | 2.4017 | 997.9145 | 2.4017 | 1027.3328
34.29 | 147 | 34.29 | 117 | 34.29 | 152.1 |  | 34.29 | 5.1 | 2.4031 | 848.8992 | 2.4031 | 878.3508
34.31 | 142 | 34.31 | 144 | 34.31 | 187.2 |  | 34.31 | 45.2 | 2.4044 | 820.9532 | 2.4044 | 1082.2707
34.33 | 161 | 34.33 | 124 | 34.33 | 161.2 |  | 34.33 | 0.2 | 2.4058 | 931.8519 | 2.4058 | 933.0095
34.35 | 169 | 34.35 | 127 | 34.35 | 165.1 |  | 34.35 | -3.9 | 2.4072 | 979.2608 | 2.4072 | 956.6625
34.37 | 173 | 34.37 | 130 | 34.37 | 169 |  | 34.37 | -4 | 2.4085 | 1003.5711 | 2.4085 | 980.3671
34.39 | 166 | 34.39 | 129 | 34.39 | 167.7 |  | 34.39 | 1.7 | 2.4099 | 964.0513 | 2.4099 | 973.9242
34.41 | 168 | 34.41 | 146 | 34.41 | 189.8 |  | 34.41 | 21.8 | 2.4112 | 976.7673 | 2.4112 | 1103.5145
34.43 | 154 | 34.43 | 122 | 34.43 | 158.6 |  | 34.43 | 4.6 | 2.4126 | 896.3797 | 2.4126 | 923.1546
34.45 | 131 | 34.45 | 121 | 34.45 | 157.3 |  | 34.45 | 26.3 | 2.414 | 763.3641 | 2.414 | 916.6196
34.47 | 151 | 34.47 | 116 | 34.47 | 150.8 |  | 34.47 | -0.2 | 2.4153 | 880.8992 | 2.4153 | 879.7324
34.49 | 155 | 34.49 | 157 | 34.49 | 204.1 |  | 34.49 | 49.1 | 2.4167 | 905.252 | 2.4167 | 1192.0125
34.51 | 170 | 34.51 | 125 | 34.51 | 162.5 |  | 34.51 | -7.5 | 2.418 | 993.9738 | 2.418 | 950.122
34.53 | 158 | 34.53 | 106 | 34.53 | 137.8 |  | 34.53 | -20.2 | 2.4194 | 924.8495 | 2.4194 | 806.6092
34.55 | 146 | 34.55 | 138 | 34.55 | 179.4 |  | 34.55 | 33.4 | 2.4208 | 855.5679 | 2.4208 | 1051.2937
34.57 | 169 | 34.57 | 140 | 34.57 | 182 |  | 34.57 | 13 | 2.4221 | 991.461 | 2.4221 | 1067.7273
34.59 | 169 | 34.59 | 108 | 34.59 | 140.4 |  | 34.59 | -28.6 | 2.4235 | 992.5735 | 2.4235 | 824.5995
34.61 | 177 | 34.61 | 122 | 34.61 | 158.6 |  | 34.61 | -18.4 | 2.4248 | 1040.725 | 2.4248 | 932.5366
34.63 | 157 | 34.63 | 119 | 34.63 | 154.7 |  | 34.63 | -2.3 | 2.4262 | 924.1635 | 2.4262 | 910.6248
34.65 | 156 | 34.65 | 146 | 34.65 | 189.8 |  | 34.65 | 33.8 | 2.4275 | 919.3056 | 2.4275 | 1118.4885
34.67 | 152 | 34.67 | 126 | 34.67 | 163.8 |  | 34.67 | 11.8 | 2.4289 | 896.7363 | 2.4289 | 966.3513
34.69 | 183 | 34.69 | 144 | 34.69 | 187.2 |  | 34.69 | 4.2 | 2.4303 | 1080.831 | 2.4303 | 1105.6369
34.71 | 170 | 34.71 | 114 | 34.71 | 148.2 |  | 34.71 | -21.8 | 2.4316 | 1005.1731 | 2.4316 | 876.2744
34.73 | 152 | 34.73 | 133 | 34.73 | 172.9 |  | 34.73 | 20.9 | 2.433 | 899.7471 | 2.433 | 1023.4624
34.75 | 171 | 34.75 | 139 | 34.75 | 180.7 |  | 34.75 | 9.7 | 2.4343 | 1013.3458 | 2.4343 | 1070.8279
34.77 | 136 | 34.77 | 131 | 34.77 | 170.3 |  | 34.77 | 34.3 | 2.4357 | 806.8351 | 2.4357 | 1010.3237
34.79 | 166 | 34.79 | 126 | 34.79 | 163.8 |  | 34.79 | -2.2 | 2.4371 | 985.9118 | 2.4371 | 972.8455
34.81 | 176 | 34.81 | 120 | 34.81 | 156 |  | 34.81 | -20 | 2.4384 | 1046.469 | 2.4384 | 927.5521
34.83 | 179 | 34.83 | 142 | 34.83 | 184.6 |  | 34.83 | 5.6 | 2.4398 | 1065.4921 | 2.4398 | 1098.8259
34.85 | 171 | 34.85 | 145 | 34.85 | 188.5 |  | 34.85 | 17.5 | 2.4411 | 1019.0054 | 2.4411 | 1123.2895
34.87 | 148 | 34.87 | 134 | 34.87 | 174.2 |  | 34.87 | 26.2 | 2.4425 | 882.9273 | 2.4425 | 1039.2293
34.89 | 176 | 34.89 | 128 | 34.89 | 166.4 |  | 34.89 | -9.6 | 2.4438 | 1051.135 | 2.4438 | 993.8003
34.91 | 158 | 34.91 | 134 | 34.91 | 174.2 |  | 34.91 | 16.2 | 2.4452 | 944.681 | 2.4452 | 1041.5407
34.93 | 171 | 34.93 | 122 | 34.93 | 158.6 |  | 34.93 | -12.4 | 2.4466 | 1023.5433 | 2.4466 | 949.3214
34.95 | 158 | 34.95 | 149 | 34.95 | 193.7 |  | 34.95 | 35.7 | 2.4479 | 946.7796 | 2.4479 | 1160.7038
34.97 | 146 | 34.97 | 134 | 34.97 | 174.2 |  | 34.97 | 28.2 | 2.4493 | 875.8426 | 2.4493 | 1045.0122
34.99 | 146 | 34.99 | 158 | 34.99 | 205.4 |  | 34.99 | 59.4 | 2.4506 | 876.8134 | 2.4506 | 1233.5443
35.01 | 153 | 35.01 | 141 | 35.01 | 183.3 |  | 35.01 | 30.3 | 2.452 | 919.8703 | 2.452 | 1102.0406
35.03 | 150 | 35.03 | 128 | 35.03 | 166.4 |  | 35.03 | 16.4 | 2.4533 | 902.832 | 2.4533 | 1001.5416
35.05 | 175 | 35.05 | 149 | 35.05 | 193.7 |  | 35.05 | 18.7 | 2.4547 | 1054.4693 | 2.4547 | 1167.1469
35.07 | 154 | 35.07 | 143 | 35.07 | 185.9 |  | 35.07 | 31.9 | 2.4561 | 928.9591 | 2.4561 | 1121.3863
35.09 | 160 | 35.09 | 155 | 35.09 | 201.5 |  | 35.09 | 41.5 | 2.4574 | 966.2188 | 2.4574 | 1216.8318
35.11 | 169 | 35.11 | 141 | 35.11 | 183.3 |  | 35.11 | 14.3 | 2.4588 | 1021.6957 | 2.4588 | 1108.1469
35.13 | 158 | 35.13 | 159 | 35.13 | 206.7 |  | 35.13 | 48.7 | 2.4601 | 956.2491 | 2.4601 | 1250.9917
35.15 | 145 | 35.15 | 186 | 35.15 | 241.8 |  | 35.15 | 96.8 | 2.4615 | 878.5384 | 2.4615 | 1465.0384
35.17 | 170 | 35.17 | 176 | 35.17 | 228.8 |  | 35.17 | 58.8 | 2.4628 | 1031.1459 | 2.4628 | 1387.8011
35.19 | 158 | 35.19 | 208 | 35.19 | 270.4 |  | 35.19 | 112.4 | 2.4642 | 959.415 | 2.4642 | 1641.9355
35.21 | 166 | 35.21 | 249 | 35.21 | 323.7 |  | 35.21 | 157.7 | 2.4655 | 1009.1028 | 2.4655 | 1967.7505
35.23 | 165 | 35.23 | 285 | 35.23 | 370.5 |  | 35.23 | 205.5 | 2.4669 | 1004.1276 | 2.4669 | 2254.7228
35.25 | 176 | 35.25 | 346 | 35.25 | 449.8 |  | 35.25 | 273.8 | 2.4683 | 1072.2473 | 2.4683 | 2740.3229
35.27 | 167 | 35.27 | 364 | 35.27 | 473.2 |  | 35.27 | 306.2 | 2.4696 | 1018.5346 | 2.4696 | 2886.0514
35.29 | 182 | 35.29 | 419 | 35.29 | 544.7 |  | 35.29 | 362.7 | 2.471 | 1111.239 | 2.471 | 3325.7796
35.31 | 219 | 35.31 | 622 | 35.31 | 808.6 |  | 35.31 | 589.6 | 2.4723 | 1338.618 | 2.4723 | 4942.4956
35.33 | 177 | 35.33 | 769 | 35.33 | 999.7 |  | 35.33 | 822.7 | 2.4737 | 1083.0836 | 2.4737 | 6117.2809
35.35 | 182 | 35.35 | 1080 | 35.35 | 1404 |  | 35.35 | 1222 | 2.475 | 1114.9003 | 2.475 | 8600.6591
35.37 | 186 | 35.37 | 1495 | 35.37 | 1943.5 |  | 35.37 | 1757.5 | 2.4764 | 1140.652 | 2.4764 | 11918.5872
35.39 | 203 | 35.39 | 2115 | 35.39 | 2749.5 |  | 35.39 | 2546.5 | 2.4778 | 1246.2684 | 2.4778 | 16879.877
35.41 | 229 | 35.41 | 2697 | 35.41 | 3506.1 |  | 35.41 | 3277.1 | 2.4791 | 1407.4276 | 2.4791 | 21548.3929
35.43 | 244 | 35.43 | 2834 | 35.43 | 3684.2 |  | 35.43 | 3440.2 | 2.4805 | 1501.2574 | 2.4805 | 22667.7562
35.45 | 275 | 35.45 | 2575 | 35.45 | 3347.5 |  | 35.45 | 3072.5 | 2.4818 | 1693.8404 | 2.4818 | 20618.6573
35.47 | 319 | 35.47 | 2155 | 35.47 | 2801.5 |  | 35.47 | 2482.5 | 2.4832 | 1967.0013 | 2.4832 | 17274.4647
35.49 | 400 | 35.49 | 1881 | 35.49 | 2445.3 |  | 35.49 | 2045.3 | 2.4845 | 2469.1522 | 2.4845 | 15094.5444
35.51 | 487 | 35.51 | 1754 | 35.51 | 2280.2 |  | 35.51 | 1793.2 | 2.4859 | 3009.4729 | 2.4859 | 14090.7597
35.53 | 632 | 35.53 | 1490 | 35.53 | 1937 |  | 35.53 | 1305 | 2.4872 | 3909.7759 | 2.4872 | 11982.9683
35.55 | 871 | 35.55 | 1171 | 35.55 | 1522.3 |  | 35.55 | 651.3 | 2.4886 | 5394.1868 | 2.4886 | 9427.7504
35.57 | 1035 | 35.57 | 767 | 35.57 | 997.1 |  | 35.57 | -37.9 | 2.4899 | 6416.8359 | 2.4899 | 6181.8619
35.59 | 1195 | 35.59 | 552 | 35.59 | 717.6 |  | 35.59 | -477.4 | 2.4913 | 7416.8749 | 2.4913 | 4453.8489
35.61 | 1296 | 35.61 | 376 | 35.61 | 488.8 |  | 35.61 | -807.2 | 2.4927 | 8052.4908 | 2.4927 | 3037.0814
35.63 | 1235 | 35.63 | 330 | 35.63 | 429 |  | 35.63 | -806 | 2.494 | 7681.8195 | 2.494 | 2668.4215
35.65 | 1024 | 35.65 | 293 | 35.65 | 380.9 |  | 35.65 | -643.1 | 2.4954 | 6376.2997 | 2.4954 | 2371.8091
35.67 | 921 | 35.67 | 237 | 35.67 | 308.1 |  | 35.67 | -612.9 | 2.4967 | 5741.1611 | 2.4967 | 1920.5773
35.69 | 780 | 35.69 | 237 | 35.69 | 308.1 |  | 35.69 | -471.9 | 2.4981 | 4867.4978 | 2.4981 | 1922.6616
35.71 | 716 | 35.71 | 184 | 35.71 | 239.2 |  | 35.71 | -476.8 | 2.4994 | 4472.9594 | 2.4994 | 1494.3183
35.73 | 587 | 35.73 | 191 | 35.73 | 248.3 |  | 35.73 | -338.7 | 2.5008 | 3671.0519 | 2.5008 | 1552.8487
35.75 | 426 | 35.75 | 189 | 35.75 | 245.7 |  | 35.75 | -180.3 | 2.5021 | 2667.0566 | 2.5021 | 1538.2531
35.77 | 354 | 35.77 | 147 | 35.77 | 191.1 |  | 35.77 | -162.9 | 2.5035 | 2218.6859 | 2.5035 | 1197.7144
35.79 | 265 | 35.79 | 152 | 35.79 | 197.6 |  | 35.79 | -67.4 | 2.5048 | 1662.6778 | 2.5048 | 1239.7929
35.81 | 218 | 35.81 | 156 | 35.81 | 202.8 |  | 35.81 | -15.2 | 2.5062 | 1369.2668 | 2.5062 | 1273.795
35.83 | 234 | 35.83 | 141 | 35.83 | 183.3 |  | 35.83 | -50.7 | 2.5076 | 1471.3519 | 2.5076 | 1152.5589
35.85 | 216 | 35.85 | 125 | 35.85 | 162.5 |  | 35.85 | -53.5 | 2.5089 | 1359.6378 | 2.5089 | 1022.8757
35.87 | 213 | 35.87 | 130 | 35.87 | 169 |  | 35.87 | -44 | 2.5103 | 1342.2012 | 2.5103 | 1064.939
35.89 | 199 | 35.89 | 126 | 35.89 | 163.8 |  | 35.89 | -35.2 | 2.5116 | 1255.3342 | 2.5116 | 1033.2851
35.91 | 194 | 35.91 | 110 | 35.91 | 143 |  | 35.91 | -51 | 2.513 | 1225.1125 | 2.513 | 903.0469
35.93 | 168 | 35.93 | 136 | 35.93 | 176.8 |  | 35.93 | 8.8 | 2.5143 | 1062.0653 | 2.5143 | 1117.6973
35.95 | 165 | 35.95 | 129 | 35.95 | 167.7 |  | 35.95 | 2.7 | 2.5157 | 1044.2231 | 2.5157 | 1061.3104
35.97 | 148 | 35.97 | 152 | 35.97 | 197.6 |  | 35.97 | 49.6 | 2.517 | 937.6445 | 2.517 | 1251.8821
35.99 | 153 | 35.99 | 132 | 35.99 | 171.6 |  | 35.99 | 18.6 | 2.5184 | 970.3643 | 2.5184 | 1088.3301
36.01 | 148 | 36.01 | 111 | 36.01 | 144.3 |  | 36.01 | -3.7 | 2.5197 | 939.662 | 2.5197 | 916.1705
36.03 | 188 | 36.03 | 119 | 36.03 | 154.7 |  | 36.03 | -33.3 | 2.5211 | 1194.907 | 2.5211 | 983.2559
36.05 | 163 | 36.05 | 125 | 36.05 | 162.5 |  | 36.05 | -0.5 | 2.5224 | 1037.1221 | 2.5224 | 1033.9408
36.07 | 150 | 36.07 | 115 | 36.07 | 149.5 |  | 36.07 | -0.5 | 2.5238 | 955.431 | 2.5238 | 952.2462
36.09 | 156 | 36.09 | 129 | 36.09 | 167.7 |  | 36.09 | 11.7 | 2.5251 | 994.7138 | 2.5251 | 1069.3173
36.11 | 160 | 36.11 | 105 | 36.11 | 136.5 |  | 36.11 | -23.5 | 2.5265 | 1021.3127 | 2.5265 | 871.3074
36.13 | 129 | 36.13 | 125 | 36.13 | 162.5 |  | 36.13 | 33.5 | 2.5279 | 824.3153 | 2.5279 | 1038.3817
36.15 | 143 | 36.15 | 139 | 36.15 | 180.7 |  | 36.15 | 37.7 | 2.5292 | 914.7541 | 2.5292 | 1155.9165
36.17 | 128 | 36.17 | 125 | 36.17 | 162.5 |  | 36.17 | 34.5 | 2.5306 | 819.6768 | 2.5306 | 1040.6054
36.19 | 145 | 36.19 | 117 | 36.19 | 152.1 |  | 36.19 | 7.1 | 2.5319 | 929.533 | 2.5319 | 975.048
36.21 | 167 | 36.21 | 120 | 36.21 | 156 |  | 36.21 | -11 | 2.5333 | 1071.7095 | 2.5333 | 1001.1179
36.23 | 165 | 36.23 | 120 | 36.23 | 156 |  | 36.23 | -9 | 2.5346 | 1060.0055 | 2.5346 | 1002.187
36.25 | 153 | 36.25 | 119 | 36.25 | 154.7 |  | 36.25 | 1.7 | 2.536 | 983.9633 | 2.536 | 994.8962
36.27 | 148 | 36.27 | 137 | 36.27 | 178.1 |  | 36.27 | 30.1 | 2.5373 | 952.8229 | 2.5373 | 1146.6065
36.29 | 151 | 36.29 | 116 | 36.29 | 150.8 |  | 36.29 | -0.2 | 2.5387 | 973.1732 | 2.5387 | 971.8842
36.31 | 142 | 36.31 | 107 | 36.31 | 139.1 |  | 36.31 | -2.9 | 2.54 | 916.1446 | 2.54 | 897.4346
36.33 | 166 | 36.33 | 142 | 36.33 | 184.6 |  | 36.33 | 18.6 | 2.5414 | 1072.1263 | 2.5414 | 1192.2561
36.35 | 137 | 36.35 | 128 | 36.35 | 166.4 |  | 36.35 | 29.4 | 2.5427 | 885.7687 | 2.5427 | 1075.8534
36.37 | 137 | 36.37 | 135 | 36.37 | 175.5 |  | 36.37 | 38.5 | 2.5441 | 886.7108 | 2.5441 | 1135.8959
36.39 | 146 | 36.39 | 122 | 36.39 | 158.6 |  | 36.39 | 12.6 | 2.5454 | 945.9663 | 2.5454 | 1027.6044
36.41 | 146 | 36.41 | 117 | 36.41 | 152.1 |  | 36.41 | 6.1 | 2.5468 | 946.9712 | 2.5468 | 986.5364
36.43 | 138 | 36.43 | 132 | 36.43 | 171.6 |  | 36.43 | 33.6 | 2.5481 | 896.0326 | 2.5481 | 1114.1971
36.45 | 139 | 36.45 | 128 | 36.45 | 166.4 |  | 36.45 | 27.4 | 2.5495 | 903.4832 | 2.5495 | 1081.5799
36.47 | 129 | 36.47 | 111 | 36.47 | 144.3 |  | 36.47 | 15.3 | 2.5508 | 839.3736 | 2.5508 | 938.9272
36.49 | 160 | 36.49 | 98 | 36.49 | 127.4 |  | 36.49 | -32.6 | 2.5522 | 1042.1868 | 2.5522 | 829.8413
36.51 | 144 | 36.51 | 124 | 36.51 | 161.2 |  | 36.51 | 17.2 | 2.5535 | 938.9616 | 2.5535 | 1051.1154
36.53 | 141 | 36.53 | 102 | 36.53 | 132.6 |  | 36.53 | -8.4 | 2.5549 | 920.3731 | 2.5549 | 865.5424
36.55 | 152 | 36.55 | 127 | 36.55 | 165.1 |  | 36.55 | 13.1 | 2.5562 | 993.225 | 2.5562 | 1078.8253
36.57 | 134 | 36.57 | 122 | 36.57 | 158.6 |  | 36.57 | 24.6 | 2.5576 | 876.532 | 2.5576 | 1037.4476
36.59 | 135 | 36.59 | 114 | 36.59 | 148.2 |  | 36.59 | 13.2 | 2.5589 | 884.0064 | 2.5589 | 970.4426
36.61 | 125 | 36.61 | 110 | 36.61 | 143 |  | 36.61 | 18 | 2.5603 | 819.3889 | 2.5603 | 937.3809
36.63 | 161 | 36.63 | 118 | 36.63 | 153.4 |  | 36.63 | -7.6 | 2.5616 | 1056.4868 | 2.5616 | 1006.6154
36.65 | 152 | 36.65 | 123 | 36.65 | 159.9 |  | 36.65 | 7.9 | 2.563 | 998.4806 | 2.563 | 1050.3754
36.67 | 158 | 36.67 | 104 | 36.67 | 135.2 |  | 36.67 | -22.8 | 2.5643 | 1038.9885 | 2.5643 | 889.0585
36.69 | 156 | 36.69 | 104 | 36.69 | 135.2 |  | 36.69 | -20.8 | 2.5657 | 1026.9176 | 2.5657 | 889.9952
36.71 | 150 | 36.71 | 109 | 36.71 | 141.7 |  | 36.71 | -8.3 | 2.567 | 988.4605 | 2.567 | 933.7657
36.73 | 135 | 36.73 | 110 | 36.73 | 143 |  | 36.73 | 8 | 2.5684 | 890.5507 | 2.5684 | 943.324
36.75 | 154 | 36.75 | 108 | 36.75 | 140.4 |  | 36.75 | -13.6 | 2.5697 | 1016.9559 | 2.5697 | 927.1468
36.77 | 126 | 36.77 | 124 | 36.77 | 161.2 |  | 36.77 | 35.2 | 2.5711 | 832.9294 | 2.5711 | 1065.6208
36.79 | 124 | 36.79 | 119 | 36.79 | 154.7 |  | 36.79 | 30.7 | 2.5724 | 820.5695 | 2.5724 | 1023.7266
36.81 | 161 | 36.81 | 113 | 36.81 | 146.9 |  | 36.81 | -14.1 | 2.5738 | 1066.5354 | 2.5738 | 973.1307
36.83 | 167 | 36.83 | 148 | 36.83 | 192.4 |  | 36.83 | 25.4 | 2.5751 | 1107.4429 | 2.5751 | 1275.8803
36.85 | 148 | 36.85 | 119 | 36.85 | 154.7 |  | 36.85 | 6.7 | 2.5765 | 982.4756 | 2.5765 | 1026.9526
36.87 | 179 | 36.87 | 109 | 36.87 | 141.7 |  | 36.87 | -37.3 | 2.5778 | 1189.5099 | 2.5778 | 941.6399
36.89 | 140 | 36.89 | 126 | 36.89 | 163.8 |  | 36.89 | 23.8 | 2.5792 | 931.3174 | 2.5792 | 1089.6414
36.91 | 149 | 36.91 | 122 | 36.91 | 158.6 |  | 36.91 | 9.6 | 2.5805 | 992.2255 | 2.5805 | 1056.1541
36.93 | 165 | 36.93 | 121 | 36.93 | 157.3 |  | 36.93 | -7.7 | 2.5819 | 1099.9228 | 2.5819 | 1048.593
36.95 | 148 | 36.95 | 109 | 36.95 | 141.7 |  | 36.95 | -6.3 | 2.5832 | 987.629 | 2.5832 | 945.5881
36.97 | 165 | 36.97 | 124 | 36.97 | 161.2 |  | 36.97 | -3.8 | 2.5846 | 1102.2236 | 2.5846 | 1076.839
36.99 | 149 | 36.99 | 107 | 36.99 | 139.1 |  | 36.99 | -9.9 | 2.5859 | 996.3809 | 2.5859 | 930.1784
37.01 | 122 | 37.01 | 122 | 37.01 | 158.6 |  | 37.01 | 36.6 | 2.5873 | 816.6802 | 2.5873 | 1061.6843
37.03 | 140 | 37.03 | 134 | 37.03 | 174.2 |  | 37.03 | 34.2 | 2.5886 | 938.1517 | 2.5886 | 1167.3287
37.05 | 148 | 37.05 | 133 | 37.05 | 172.9 |  | 37.05 | 24.9 | 2.59 | 992.7944 | 2.59 | 1159.8253
37.07 | 140 | 37.07 | 106 | 37.07 | 137.8 |  | 37.07 | -2.2 | 2.5913 | 940.1084 | 2.5913 | 925.3353
37.09 | 159 | 37.09 | 120 | 37.09 | 156 |  | 37.09 | -3 | 2.5927 | 1068.8065 | 2.5927 | 1048.6403
37.11 | 144 | 37.11 | 116 | 37.11 | 150.8 |  | 37.11 | 6.8 | 2.594 | 968.9831 | 2.594 | 1014.7407
37.13 | 150 | 37.13 | 124 | 37.13 | 161.2 |  | 37.13 | 11.2 | 2.5954 | 1010.4074 | 2.5954 | 1085.8511
37.15 | 155 | 37.15 | 89 | 37.15 | 115.7 |  | 37.15 | -39.3 | 2.5967 | 1045.1731 | 2.5967 | 780.1711
37.17 | 157 | 37.17 | 124 | 37.17 | 161.2 |  | 37.17 | 4.2 | 2.5981 | 1059.7591 | 2.5981 | 1088.1094
37.19 | 156 | 37.19 | 122 | 37.19 | 158.6 |  | 37.19 | 2.6 | 2.5994 | 1054.1025 | 2.5994 | 1071.6709
37.21 | 162 | 37.21 | 114 | 37.21 | 148.2 |  | 37.21 | -13.8 | 2.6008 | 1095.781 | 2.6008 | 1002.4367
37.23 | 142 | 37.23 | 124 | 37.23 | 161.2 |  | 37.23 | 19.2 | 2.6021 | 961.4956 | 2.6021 | 1091.5006
37.25 | 154 | 37.25 | 115 | 37.25 | 149.5 |  | 37.25 | -4.5 | 2.6035 | 1043.8297 | 2.6035 | 1013.3281
37.27 | 160 | 37.27 | 118 | 37.27 | 153.4 |  | 37.27 | -6.6 | 2.6048 | 1085.6219 | 2.6048 | 1040.84
37.29 | 149 | 37.29 | 107 | 37.29 | 139.1 |  | 37.29 | -9.9 | 2.6062 | 1012.0322 | 2.6062 | 944.7898
37.31 | 161 | 37.31 | 120 | 37.31 | 156 |  | 37.31 | -5 | 2.6075 | 1094.6697 | 2.6075 | 1060.6738
37.33 | 146 | 37.33 | 140 | 37.33 | 182 |  | 37.33 | 36 | 2.6089 | 993.7085 | 2.6089 | 1238.7325
37.35 | 155 | 37.35 | 134 | 37.35 | 174.2 |  | 37.35 | 19.2 | 2.6102 | 1056.055 | 2.6102 | 1186.8695
37.37 | 156 | 37.37 | 139 | 37.37 | 180.7 |  | 37.37 | 24.7 | 2.6116 | 1063.9662 | 2.6116 | 1232.4275
37.39 | 149 | 37.39 | 97 | 37.39 | 126.1 |  | 37.39 | -22.9 | 2.6129 | 1017.2733 | 2.6129 | 860.9273
37.41 | 142 | 37.41 | 109 | 37.41 | 141.7 |  | 37.41 | -0.3 | 2.6143 | 970.4823 | 2.6143 | 968.432
37.43 | 175 | 37.43 | 103 | 37.43 | 133.9 |  | 37.43 | -41.1 | 2.6156 | 1197.2503 | 2.6156 | 916.0675
37.45 | 145 | 37.45 | 124 | 37.45 | 161.2 |  | 37.45 | 16.2 | 2.617 | 993.0298 | 2.617 | 1103.9752
37.47 | 147 | 37.47 | 103 | 37.47 | 133.9 |  | 37.47 | -13.1 | 2.6183 | 1007.7638 | 2.6183 | 917.9563
37.49 | 163 | 37.49 | 125 | 37.49 | 162.5 |  | 37.49 | -0.5 | 2.6197 | 1118.6027 | 2.6197 | 1115.1714
37.51 | 143 | 37.51 | 114 | 37.51 | 148.2 |  | 37.51 | 5.2 | 2.621 | 982.3606 | 2.621 | 1018.0828
37.53 | 151 | 37.53 | 122 | 37.53 | 158.6 |  | 37.53 | 7.6 | 2.6223 | 1038.3845 | 2.6223 | 1090.6475
37.55 | 130 | 37.55 | 120 | 37.55 | 156 |  | 37.55 | 26 | 2.6237 | 894.8921 | 2.6237 | 1073.8705
37.57 | 139 | 37.57 | 108 | 37.57 | 140.4 |  | 37.57 | 1.4 | 2.625 | 957.829 | 2.625 | 967.4762
37.59 | 128 | 37.59 | 128 | 37.59 | 166.4 |  | 37.59 | 38.4 | 2.6264 | 882.935 | 2.6264 | 1147.8155
37.61 | 162 | 37.61 | 116 | 37.61 | 150.8 |  | 37.61 | -11.2 | 2.6277 | 1118.6111 | 2.6277 | 1041.275
37.63 | 163 | 37.63 | 112 | 37.63 | 145.6 |  | 37.63 | -17.4 | 2.6291 | 1126.6701 | 2.6291 | 1006.3998
37.65 | 166 | 37.65 | 120 | 37.65 | 156 |  | 37.65 | -10 | 2.6304 | 1148.5822 | 2.6304 | 1079.3905
37.67 | 162 | 37.67 | 115 | 37.67 | 149.5 |  | 37.67 | -12.5 | 2.6318 | 1122.0535 | 2.6318 | 1035.4753
37.69 | 137 | 37.69 | 111 | 37.69 | 144.3 |  | 37.69 | 7.3 | 2.6331 | 949.8684 | 2.6331 | 1000.4818
37.71 | 155 | 37.71 | 117 | 37.71 | 152.1 |  | 37.71 | -2.9 | 2.6345 | 1075.768 | 2.6345 | 1055.6408
37.73 | 146 | 37.73 | 134 | 37.73 | 174.2 |  | 37.73 | 28.2 | 2.6358 | 1014.3401 | 2.6358 | 1210.2606
37.75 | 136 | 37.75 | 123 | 37.75 | 159.9 |  | 37.75 | 23.9 | 2.6372 | 945.8303 | 2.6372 | 1112.046
37.77 | 156 | 37.77 | 115 | 37.77 | 149.5 |  | 37.77 | -6.5 | 2.6385 | 1086.0309 | 2.6385 | 1040.7796
37.79 | 149 | 37.79 | 134 | 37.79 | 174.2 |  | 37.79 | 25.2 | 2.6399 | 1038.3575 | 2.6399 | 1213.9724
37.81 | 138 | 37.81 | 103 | 37.81 | 133.9 |  | 37.81 | -4.1 | 2.6412 | 962.6813 | 2.6412 | 934.0799
37.83 | 159 | 37.83 | 128 | 37.83 | 166.4 |  | 37.83 | 7.4 | 2.6425 | 1110.3071 | 2.6425 | 1161.9818
37.85 | 178 | 37.85 | 120 | 37.85 | 156 |  | 37.85 | -22 | 2.6439 | 1244.2518 | 2.6439 | 1090.4679
37.87 | 154 | 37.87 | 119 | 37.87 | 154.7 |  | 37.87 | 0.7 | 2.6452 | 1077.5838 | 2.6452 | 1082.4819
37.89 | 126 | 37.89 | 115 | 37.89 | 149.5 |  | 37.89 | 23.5 | 2.6466 | 882.5568 | 2.6466 | 1047.1606
37.91 | 147 | 37.91 | 118 | 37.91 | 153.4 |  | 37.91 | 6.4 | 2.6479 | 1030.6969 | 2.6479 | 1075.5708
37.93 | 141 | 37.93 | 122 | 37.93 | 158.6 |  | 37.93 | 17.6 | 2.6493 | 989.6327 | 2.6493 | 1113.1614
37.95 | 163 | 37.95 | 152 | 37.95 | 197.6 |  | 37.95 | 34.6 | 2.6506 | 1145.2059 | 2.6506 | 1388.2987
37.97 | 158 | 37.97 | 123 | 37.97 | 159.9 |  | 37.97 | 1.9 | 2.652 | 1111.2041 | 2.652 | 1124.5667
37.99 | 161 | 37.99 | 132 | 37.99 | 171.6 |  | 37.99 | 10.6 | 2.6533 | 1133.4521 | 2.6533 | 1208.0769
38.01 | 158 | 38.01 | 116 | 38.01 | 150.8 |  | 38.01 | -7.2 | 2.6547 | 1113.4602 | 2.6547 | 1062.7202
38.03 | 163 | 38.03 | 101 | 38.03 | 131.3 |  | 38.03 | -31.7 | 2.656 | 1149.8607 | 2.656 | 926.2375
38.05 | 135 | 38.05 | 137 | 38.05 | 178.1 |  | 38.05 | 43.1 | 2.6573 | 953.3035 | 2.6573 | 1257.6545
38.07 | 132 | 38.07 | 138 | 38.07 | 179.4 |  | 38.07 | 47.4 | 2.6587 | 933.0628 | 2.6587 | 1268.1172
38.09 | 126 | 38.09 | 117 | 38.09 | 152.1 |  | 38.09 | 26.1 | 2.66 | 891.5522 | 2.66 | 1076.2309
38.11 | 157 | 38.11 | 116 | 38.11 | 150.8 |  | 38.11 | -6.2 | 2.6614 | 1112.026 | 2.6614 | 1068.1116
38.13 | 134 | 38.13 | 126 | 38.13 | 163.8 |  | 38.13 | 29.8 | 2.6627 | 950.0772 | 2.6627 | 1161.363
38.15 | 164 | 38.15 | 116 | 38.15 | 150.8 |  | 38.15 | -13.2 | 2.6641 | 1163.9558 | 2.6641 | 1070.2715
38.17 | 156 | 38.17 | 110 | 38.17 | 143 |  | 38.17 | -13 | 2.6654 | 1108.2954 | 2.6654 | 1015.9375
38.19 | 148 | 38.19 | 114 | 38.19 | 148.2 |  | 38.19 | 0.2 | 2.6668 | 1052.5208 | 2.6668 | 1053.9432
38.21 | 156 | 38.21 | 102 | 38.21 | 132.6 |  | 38.21 | -23.4 | 2.6681 | 1110.5328 | 2.6681 | 943.9529
38.23 | 141 | 38.23 | 121 | 38.23 | 157.3 |  | 38.23 | 16.3 | 2.6695 | 1004.7626 | 2.6695 | 1120.916
38.25 | 141 | 38.25 | 121 | 38.25 | 157.3 |  | 38.25 | 16.3 | 2.6708 | 1005.7749 | 2.6708 | 1122.0453
38.27 | 146 | 38.27 | 108 | 38.27 | 140.4 |  | 38.27 | -5.6 | 2.6721 | 1042.4892 | 2.6721 | 1002.5033
38.29 | 155 | 38.29 | 108 | 38.29 | 140.4 |  | 38.29 | -14.6 | 2.6735 | 1107.866 | 2.6735 | 1003.5122
38.31 | 146 | 38.31 | 129 | 38.31 | 167.7 |  | 38.31 | 21.7 | 2.6748 | 1044.5879 | 2.6748 | 1199.8451
38.33 | 140 | 38.33 | 110 | 38.33 | 143 |  | 38.33 | 3 | 2.6762 | 1002.6664 | 2.6762 | 1024.1521
38.35 | 153 | 38.35 | 123 | 38.35 | 159.9 |  | 38.35 | 6.9 | 2.6775 | 1096.872 | 2.6775 | 1146.3388
38.37 | 131 | 38.37 | 108 | 38.37 | 140.4 |  | 38.37 | 9.4 | 2.6789 | 940.0948 | 2.6789 | 1007.552
38.39 | 162 | 38.39 | 106 | 38.39 | 137.8 |  | 38.39 | -24.2 | 2.6802 | 1163.7266 | 2.6802 | 989.886
38.41 | 156 | 38.41 | 118 | 38.41 | 153.4 |  | 38.41 | -2.6 | 2.6815 | 1121.7495 | 2.6815 | 1103.0537
38.43 | 156 | 38.43 | 140 | 38.43 | 182 |  | 38.43 | 26 | 2.6829 | 1122.8739 | 2.6829 | 1310.0196
38.45 | 144 | 38.45 | 103 | 38.45 | 133.9 |  | 38.45 | -10.1 | 2.6842 | 1037.5374 | 2.6842 | 964.7656
38.47 | 140 | 38.47 | 107 | 38.47 | 139.1 |  | 38.47 | -0.9 | 2.6856 | 1009.7268 | 2.6856 | 1003.2357
38.49 | 163 | 38.49 | 112 | 38.49 | 145.6 |  | 38.49 | -17.4 | 2.6869 | 1176.7869 | 2.6869 | 1051.1667
38.51 | 174 | 38.51 | 101 | 38.51 | 131.3 |  | 38.51 | -42.7 | 2.6883 | 1257.4583 | 2.6883 | 948.8752
38.53 | 150 | 38.53 | 120 | 38.53 | 156 |  | 38.53 | 6 | 2.6896 | 1085.0993 | 2.6896 | 1128.5033
38.55 | 160 | 38.55 | 96 | 38.55 | 124.8 |  | 38.55 | -35.2 | 2.691 | 1158.5956 | 2.691 | 903.7045
38.57 | 173 | 38.57 | 95 | 38.57 | 123.5 |  | 38.57 | -49.5 | 2.6923 | 1253.9822 | 2.6923 | 895.1838
38.59 | 134 | 38.59 | 119 | 38.59 | 154.7 |  | 38.59 | 20.7 | 2.6936 | 972.2618 | 2.6936 | 1122.4545
38.61 | 184 | 38.61 | 117 | 38.61 | 152.1 |  | 38.61 | -31.9 | 2.695 | 1336.3775 | 2.695 | 1104.6903
38.63 | 168 | 38.63 | 124 | 38.63 | 161.2 |  | 38.63 | -6.8 | 2.6963 | 1221.387 | 2.6963 | 1171.9499
38.65 | 152 | 38.65 | 121 | 38.65 | 157.3 |  | 38.65 | 5.3 | 2.6977 | 1106.1653 | 2.6977 | 1144.7355
38.67 | 140 | 38.67 | 114 | 38.67 | 148.2 |  | 38.67 | 8.2 | 2.699 | 1019.8509 | 2.699 | 1079.585
38.69 | 152 | 38.69 | 113 | 38.69 | 146.9 |  | 38.69 | -5.1 | 2.7004 | 1108.3685 | 2.7004 | 1071.1798
38.71 | 153 | 38.71 | 103 | 38.71 | 133.9 |  | 38.71 | -19.1 | 2.7017 | 1116.7699 | 2.7017 | 977.3562
38.73 | 160 | 38.73 | 137 | 38.73 | 178.1 |  | 38.73 | 18.1 | 2.703 | 1169.0248 | 2.703 | 1301.2707
38.75 | 168 | 38.75 | 94 | 38.75 | 122.2 |  | 38.75 | -45.8 | 2.7044 | 1228.6954 | 2.7044 | 893.7297
38.77 | 145 | 38.77 | 114 | 38.77 | 148.2 |  | 38.77 | 3.2 | 2.7057 | 1061.5341 | 2.7057 | 1084.961
38.79 | 159 | 38.79 | 115 | 38.79 | 149.5 |  | 38.79 | -9.5 | 2.7071 | 1165.1821 | 2.7071 | 1095.5643
38.81 | 148 | 38.81 | 111 | 38.81 | 144.3 |  | 38.81 | -3.7 | 2.7084 | 1085.6477 | 2.7084 | 1058.5065
38.83 | 160 | 38.83 | 124 | 38.83 | 161.2 |  | 38.83 | 1.2 | 2.7097 | 1174.8365 | 2.7097 | 1183.6478
38.85 | 181 | 38.85 | 111 | 38.85 | 144.3 |  | 38.85 | -36.7 | 2.7111 | 1330.3504 | 2.7111 | 1060.6053
38.87 | 157 | 38.87 | 127 | 38.87 | 165.1 |  | 38.87 | 8.1 | 2.7124 | 1155.0929 | 2.7124 | 1214.6868
38.89 | 135 | 38.89 | 116 | 38.89 | 150.8 |  | 38.89 | 15.8 | 2.7138 | 994.2156 | 2.7138 | 1110.5756
38.91 | 147 | 38.91 | 108 | 38.91 | 140.4 |  | 38.91 | -6.6 | 2.7151 | 1083.661 | 2.7151 | 1035.0068
38.93 | 153 | 38.93 | 115 | 38.93 | 149.5 |  | 38.93 | -3.5 | 2.7165 | 1129.0069 | 2.7165 | 1103.18
38.95 | 141 | 38.95 | 111 | 38.95 | 144.3 |  | 38.95 | 3.3 | 2.7178 | 1041.4852 | 2.7178 | 1065.8604
38.97 | 153 | 38.97 | 140 | 38.97 | 182 |  | 38.97 | 29 | 2.7191 | 1131.2381 | 2.7191 | 1345.6558
38.99 | 153 | 38.99 | 118 | 38.99 | 153.4 |  | 38.99 | 0.4 | 2.7205 | 1132.3544 | 2.7205 | 1135.3148
39.01 | 149 | 39.01 | 115 | 39.01 | 149.5 |  | 39.01 | 0.5 | 2.7218 | 1103.838 | 2.7218 | 1107.5421
39.03 | 157 | 39.03 | 105 | 39.03 | 136.5 |  | 39.03 | -20.5 | 2.7232 | 1164.2509 | 2.7232 | 1012.2309
39.05 | 148 | 39.05 | 101 | 39.05 | 131.3 |  | 39.05 | -16.7 | 2.7245 | 1098.5916 | 2.7245 | 974.6289
39.07 | 157 | 39.07 | 110 | 39.07 | 143 |  | 39.07 | -14 | 2.7258 | 1166.5454 | 2.7258 | 1062.5222
39.09 | 160 | 39.09 | 105 | 39.09 | 136.5 |  | 39.09 | -23.5 | 2.7272 | 1190.0059 | 2.7272 | 1015.2238
39.11 | 145 | 39.11 | 116 | 39.11 | 150.8 |  | 39.11 | 5.8 | 2.7285 | 1079.5036 | 2.7285 | 1122.6837
39.13 | 141 | 39.13 | 117 | 39.13 | 152.1 |  | 39.13 | 11.1 | 2.7299 | 1050.756 | 2.7299 | 1133.4751
39.15 | 143 | 39.15 | 113 | 39.15 | 146.9 |  | 39.15 | 3.9 | 2.7312 | 1066.7073 | 2.7312 | 1095.7993
39.17 | 158 | 39.17 | 98 | 39.17 | 127.4 |  | 39.17 | -30.6 | 2.7325 | 1179.757 | 2.7325 | 951.2724
39.19 | 133 | 39.19 | 120 | 39.19 | 156 |  | 39.19 | 23 | 2.7339 | 994.0611 | 2.7339 | 1165.9664
39.21 | 146 | 39.21 | 118 | 39.21 | 153.4 |  | 39.21 | 7.4 | 2.7352 | 1092.2953 | 2.7352 | 1147.6582
39.23 | 154 | 39.23 | 107 | 39.23 | 139.1 |  | 39.23 | -14.9 | 2.7366 | 1153.2765 | 2.7366 | 1041.6932
39.25 | 140 | 39.25 | 100 | 39.25 | 130 |  | 39.25 | -10 | 2.7379 | 1049.4604 | 2.7379 | 974.4989
39.27 | 160 | 39.27 | 120 | 39.27 | 156 |  | 39.27 | -4 | 2.7392 | 1200.5577 | 2.7392 | 1170.5437
39.29 | 161 | 39.29 | 107 | 39.29 | 139.1 |  | 39.29 | -21.9 | 2.7406 | 1209.2434 | 2.7406 | 1044.7563
39.31 | 163 | 39.31 | 111 | 39.31 | 144.3 |  | 39.31 | -18.7 | 2.7419 | 1225.4626 | 2.7419 | 1084.8727
39.33 | 157 | 39.33 | 114 | 39.33 | 148.2 |  | 39.33 | -8.8 | 2.7433 | 1181.5074 | 2.7433 | 1115.2828
39.35 | 157 | 39.35 | 127 | 39.35 | 165.1 |  | 39.35 | 8.1 | 2.7446 | 1182.6618 | 2.7446 | 1243.6781
39.37 | 159 | 39.37 | 133 | 39.37 | 172.9 |  | 39.37 | 13.9 | 2.7459 | 1198.8971 | 2.7459 | 1303.7063
39.39 | 128 | 39.39 | 136 | 39.39 | 176.8 |  | 39.39 | 48.8 | 2.7473 | 966.0918 | 2.7473 | 1334.4143
39.41 | 140 | 39.41 | 97 | 39.41 | 126.1 |  | 39.41 | -13.9 | 2.7486 | 1057.6936 | 2.7486 | 952.6797
39.43 | 148 | 39.43 | 118 | 39.43 | 153.4 |  | 39.43 | 5.4 | 2.75 | 1119.2233 | 2.75 | 1160.0598
39.45 | 147 | 39.45 | 115 | 39.45 | 149.5 |  | 39.45 | 2.5 | 2.7513 | 1112.7441 | 2.7513 | 1131.6683
39.47 | 153 | 39.47 | 126 | 39.47 | 163.8 |  | 39.47 | 10.8 | 2.7526 | 1159.2901 | 2.7526 | 1241.1223
39.49 | 149 | 39.49 | 121 | 39.49 | 157.3 |  | 39.49 | 8.3 | 2.754 | 1130.0806 | 2.754 | 1193.0314
39.51 | 155 | 39.51 | 126 | 39.51 | 163.8 |  | 39.51 | 8.8 | 2.7553 | 1176.7308 | 2.7553 | 1243.5387
39.53 | 160 | 39.53 | 140 | 39.53 | 182 |  | 39.53 | 22 | 2.7567 | 1215.8708 | 2.7567 | 1383.053
39.55 | 148 | 39.55 | 129 | 39.55 | 167.7 |  | 39.55 | 19.7 | 2.758 | 1125.7733 | 2.758 | 1275.6228
39.57 | 169 | 39.57 | 112 | 39.57 | 145.6 |  | 39.57 | -23.4 | 2.7593 | 1286.7598 | 2.7593 | 1108.5931
39.59 | 143 | 39.59 | 111 | 39.59 | 144.3 |  | 39.59 | 1.3 | 2.7607 | 1089.8536 | 2.7607 | 1099.7613
39.61 | 158 | 39.61 | 102 | 39.61 | 132.6 |  | 39.61 | -25.4 | 2.762 | 1205.342 | 2.762 | 1011.5718
39.63 | 146 | 39.63 | 123 | 39.63 | 159.9 |  | 39.63 | 13.9 | 2.7634 | 1114.8769 | 2.7634 | 1221.0193
39.65 | 154 | 39.65 | 122 | 39.65 | 158.6 |  | 39.65 | 4.6 | 2.7647 | 1177.1056 | 2.7647 | 1212.2659
39.67 | 160 | 39.67 | 129 | 39.67 | 167.7 |  | 39.67 | 7.7 | 2.766 | 1224.1513 | 2.766 | 1283.0636
39.69 | 132 | 39.69 | 104 | 39.69 | 135.2 |  | 39.69 | 3.2 | 2.7674 | 1010.9024 | 2.7674 | 1035.4091
39.71 | 136 | 39.71 | 104 | 39.71 | 135.2 |  | 39.71 | -0.8 | 2.7687 | 1042.5434 | 2.7687 | 1036.4108
39.73 | 166 | 39.73 | 133 | 39.73 | 172.9 |  | 39.73 | 6.9 | 2.77 | 1273.7466 | 2.77 | 1326.6915
39.75 | 150 | 39.75 | 131 | 39.75 | 170.3 |  | 39.75 | 20.3 | 2.7714 | 1152.0881 | 2.7714 | 1308.004
39.77 | 139 | 39.77 | 114 | 39.77 | 148.2 |  | 39.77 | 9.2 | 2.7727 | 1068.6328 | 2.7727 | 1139.3624
39.79 | 142 | 39.79 | 122 | 39.79 | 158.6 |  | 39.79 | 16.6 | 2.7741 | 1092.7506 | 2.7741 | 1220.4947
39.81 | 161 | 39.81 | 113 | 39.81 | 146.9 |  | 39.81 | -14.1 | 2.7754 | 1240.1591 | 2.7754 | 1131.5489
39.83 | 162 | 39.83 | 126 | 39.83 | 163.8 |  | 39.83 | 1.8 | 2.7767 | 1249.0652 | 2.7767 | 1262.9437
39.85 | 154 | 39.85 | 117 | 39.85 | 152.1 |  | 39.85 | -1.9 | 2.7781 | 1188.5273 | 2.7781 | 1173.8637
39.87 | 160 | 39.87 | 105 | 39.87 | 136.5 |  | 39.87 | -23.5 | 2.7794 | 1236.023 | 2.7794 | 1054.4821
39.89 | 149 | 39.89 | 118 | 39.89 | 153.4 |  | 39.89 | 4.4 | 2.7808 | 1152.1545 | 2.7808 | 1186.1778
39.91 | 154 | 39.91 | 127 | 39.91 | 165.1 |  | 39.91 | 11.1 | 2.7821 | 1191.9632 | 2.7821 | 1277.8774
39.93 | 166 | 39.93 | 125 | 39.93 | 162.5 |  | 39.93 | -3.5 | 2.7834 | 1286.079 | 2.7834 | 1258.9628
39.95 | 143 | 39.95 | 118 | 39.95 | 153.4 |  | 39.95 | 10.4 | 2.7848 | 1108.9521 | 2.7848 | 1189.6032
39.97 | 151 | 39.97 | 134 | 39.97 | 174.2 |  | 39.97 | 23.2 | 2.7861 | 1172.1162 | 2.7861 | 1352.203
39.99 | 150 | 39.99 | 118 | 39.99 | 153.4 |  | 39.99 | 3.4 | 2.7874 | 1165.4717 | 2.7874 | 1191.8891
40.01 | 146 | 40.01 | 96 | 40.01 | 124.8 |  | 40.01 | -21.2 | 2.7888 | 1135.481 | 2.7888 | 970.6029
40.03 | 154 | 40.03 | 123 | 40.03 | 159.9 |  | 40.03 | 5.9 | 2.7901 | 1198.8478 | 2.7901 | 1244.7777
40.05 | 161 | 40.05 | 98 | 40.05 | 127.4 |  | 40.05 | -33.6 | 2.7914 | 1254.5422 | 2.7914 | 992.7247
40.07 | 149 | 40.07 | 115 | 40.07 | 149.5 |  | 40.07 | 0.5 | 2.7928 | 1162.1482 | 2.7928 | 1166.048
40.09 | 166 | 40.09 | 123 | 40.09 | 159.9 |  | 40.09 | -6.1 | 2.7941 | 1295.982 | 2.7941 | 1248.3585
40.11 | 179 | 40.11 | 96 | 40.11 | 124.8 |  | 40.11 | -54.2 | 2.7955 | 1398.8119 | 2.7955 | 975.261
40.13 | 143 | 40.13 | 133 | 40.13 | 172.9 |  | 40.13 | 29.9 | 2.7968 | 1118.5554 | 2.7968 | 1352.4351
40.15 | 144 | 40.15 | 120 | 40.15 | 156 |  | 40.15 | 12 | 2.7981 | 1127.4542 | 2.7981 | 1221.4087
40.17 | 152 | 40.17 | 128 | 40.17 | 166.4 |  | 40.17 | 14.4 | 2.7995 | 1191.2275 | 2.7995 | 1304.0806
40.19 | 163 | 40.19 | 128 | 40.19 | 166.4 |  | 40.19 | 3.4 | 2.8008 | 1278.6546 | 2.8008 | 1305.3259
40.21 | 139 | 40.21 | 127 | 40.21 | 165.1 |  | 40.21 | 26.1 | 2.8021 | 1091.427 | 2.8021 | 1296.3641
40.23 | 161 | 40.23 | 119 | 40.23 | 154.7 |  | 40.23 | -6.3 | 2.8035 | 1265.3767 | 2.8035 | 1215.862
40.25 | 169 | 40.25 | 122 | 40.25 | 158.6 |  | 40.25 | -10.4 | 2.8048 | 1329.5188 | 2.8048 | 1247.7023
40.27 | 148 | 40.27 | 143 | 40.27 | 185.9 |  | 40.27 | 37.9 | 2.8061 | 1165.4217 | 2.8061 | 1463.8642
40.29 | 150 | 40.29 | 119 | 40.29 | 154.7 |  | 40.29 | 4.7 | 2.8075 | 1182.2955 | 2.8075 | 1219.3408
40.31 | 147 | 40.31 | 136 | 40.31 | 176.8 |  | 40.31 | 29.8 | 2.8088 | 1159.7524 | 2.8088 | 1394.8587
40.33 | 168 | 40.33 | 115 | 40.33 | 149.5 |  | 40.33 | -18.5 | 2.8102 | 1326.6922 | 2.8102 | 1180.5981
40.35 | 163 | 40.35 | 129 | 40.35 | 167.7 |  | 40.35 | 4.7 | 2.8115 | 1288.4311 | 2.8115 | 1325.5822
40.37 | 153 | 40.37 | 120 | 40.37 | 156 |  | 40.37 | 3 | 2.8128 | 1210.5355 | 2.8128 | 1234.2714
40.39 | 150 | 40.39 | 138 | 40.39 | 179.4 |  | 40.39 | 29.4 | 2.8142 | 1187.9266 | 2.8142 | 1420.7602
40.41 | 165 | 40.41 | 131 | 40.41 | 170.3 |  | 40.41 | 5.3 | 2.8155 | 1307.9597 | 2.8155 | 1349.9729
40.43 | 144 | 40.43 | 130 | 40.43 | 169 |  | 40.43 | 25 | 2.8168 | 1142.575 | 2.8168 | 1340.9387
40.45 | 169 | 40.45 | 110 | 40.45 | 143 |  | 40.45 | -26 | 2.8182 | 1342.2102 | 2.8182 | 1135.7163
40.47 | 155 | 40.47 | 133 | 40.47 | 172.9 |  | 40.47 | 17.9 | 2.8195 | 1232.1878 | 2.8195 | 1374.4856
40.49 | 160 | 40.49 | 136 | 40.49 | 176.8 |  | 40.49 | 16.8 | 2.8208 | 1273.1406 | 2.8208 | 1406.8203
40.51 | 169 | 40.51 | 119 | 40.51 | 154.7 |  | 40.51 | -14.3 | 2.8222 | 1346.0278 | 2.8222 | 1232.1331
40.53 | 138 | 40.53 | 114 | 40.53 | 148.2 |  | 40.53 | 10.2 | 2.8235 | 1100.1632 | 2.8235 | 1181.4796
40.55 | 175 | 40.55 | 133 | 40.55 | 172.9 |  | 40.55 | -2.1 | 2.8248 | 1396.4539 | 2.8248 | 1379.6964
40.57 | 159 | 40.57 | 141 | 40.57 | 183.3 |  | 40.57 | 24.3 | 2.8262 | 1269.9773 | 2.8262 | 1464.0681
40.59 | 185 | 40.59 | 104 | 40.59 | 135.2 |  | 40.59 | -49.8 | 2.8275 | 1479.0423 | 2.8275 | 1080.9001
40.61 | 166 | 40.61 | 122 | 40.61 | 158.6 |  | 40.61 | -7.4 | 2.8288 | 1328.3937 | 2.8288 | 1269.1761
40.63 | 161 | 40.63 | 105 | 40.63 | 136.5 |  | 40.63 | -24.5 | 2.8302 | 1289.5976 | 2.8302 | 1093.3545
40.65 | 142 | 40.65 | 98 | 40.65 | 127.4 |  | 40.65 | -14.6 | 2.8315 | 1138.4818 | 2.8315 | 1021.4266
40.67 | 148 | 40.67 | 137 | 40.67 | 178.1 |  | 40.67 | 30.1 | 2.8328 | 1187.7051 | 2.8328 | 1429.2587
40.69 | 170 | 40.69 | 133 | 40.69 | 172.9 |  | 40.69 | 2.9 | 2.8342 | 1365.5412 | 2.8342 | 1388.8357
40.71 | 156 | 40.71 | 90 | 40.71 | 117 |  | 40.71 | -39 | 2.8355 | 1254.2648 | 2.8355 | 940.6986
40.73 | 165 | 40.73 | 121 | 40.73 | 157.3 |  | 40.73 | -7.7 | 2.8369 | 1327.8747 | 2.8369 | 1265.9072
40.75 | 165 | 40.75 | 128 | 40.75 | 166.4 |  | 40.75 | 1.4 | 2.8382 | 1329.1237 | 2.8382 | 1340.4011
40.77 | 150 | 40.77 | 106 | 40.77 | 137.8 |  | 40.77 | -12.2 | 2.8395 | 1209.4302 | 2.8395 | 1111.0632
40.79 | 157 | 40.79 | 123 | 40.79 | 159.9 |  | 40.79 | 2.9 | 2.8409 | 1267.0597 | 2.8409 | 1290.4639
40.81 | 163 | 40.81 | 111 | 40.81 | 144.3 |  | 40.81 | -18.7 | 2.8422 | 1316.7177 | 2.8422 | 1165.6587
40.83 | 143 | 40.83 | 119 | 40.83 | 154.7 |  | 40.83 | 11.7 | 2.8435 | 1156.2414 | 2.8435 | 1250.843
40.85 | 171 | 40.85 | 115 | 40.85 | 149.5 |  | 40.85 | -21.5 | 2.8449 | 1383.9354 | 2.8449 | 1209.9318
40.87 | 176 | 40.87 | 100 | 40.87 | 130 |  | 40.87 | -46 | 2.8462 | 1425.7369 | 2.8462 | 1053.1011
40.89 | 148 | 40.89 | 133 | 40.89 | 172.9 |  | 40.89 | 24.9 | 2.8475 | 1200.0386 | 2.8475 | 1401.937
40.91 | 168 | 40.91 | 109 | 40.91 | 141.7 |  | 40.91 | -26.3 | 2.8489 | 1363.4818 | 2.8489 | 1150.032
40.93 | 135 | 40.93 | 125 | 40.93 | 162.5 |  | 40.93 | 27.5 | 2.8502 | 1096.6806 | 2.8502 | 1320.0785
40.95 | 187 | 40.95 | 124 | 40.95 | 161.2 |  | 40.95 | -25.8 | 2.8515 | 1520.527 | 2.8515 | 1310.7431
40.97 | 165 | 40.97 | 128 | 40.97 | 166.4 |  | 40.97 | 1.4 | 2.8529 | 1342.8961 | 2.8529 | 1354.2903
40.99 | 150 | 40.99 | 137 | 40.99 | 178.1 |  | 40.99 | 28.1 | 2.8542 | 1221.9556 | 2.8542 | 1450.8686
41.01 | 171 | 41.01 | 120 | 41.01 | 156 |  | 41.01 | -15 | 2.8555 | 1394.3306 | 2.8555 | 1272.0209
41.03 | 170 | 41.03 | 97 | 41.03 | 126.1 |  | 41.03 | -43.9 | 2.8569 | 1387.4707 | 2.8569 | 1029.1768
41.05 | 168 | 41.05 | 137 | 41.05 | 178.1 |  | 41.05 | 10.1 | 2.8582 | 1372.427 | 2.8582 | 1454.936
41.07 | 163 | 41.07 | 120 | 41.07 | 156 |  | 41.07 | -7 | 2.8595 | 1332.8228 | 2.8595 | 1275.585
41.09 | 138 | 41.09 | 130 | 41.09 | 169 |  | 41.09 | 31 | 2.8608 | 1129.4539 | 2.8608 | 1383.1718
41.11 | 168 | 41.11 | 124 | 41.11 | 161.2 |  | 41.11 | -6.8 | 2.8622 | 1376.2683 | 2.8622 | 1320.5622
41.13 | 150 | 41.13 | 135 | 41.13 | 175.5 |  | 41.13 | 25.5 | 2.8635 | 1229.9552 | 2.8635 | 1439.0476
41.15 | 146 | 41.15 | 96 | 41.15 | 124.8 |  | 41.15 | -21.2 | 2.8648 | 1198.2705 | 2.8648 | 1024.275
41.17 | 170 | 41.17 | 112 | 41.17 | 145.6 |  | 41.17 | -24.4 | 2.8662 | 1396.5442 | 2.8662 | 1196.099
41.19 | 149 | 41.19 | 117 | 41.19 | 152.1 |  | 41.19 | 3.1 | 2.8675 | 1225.1678 | 2.8675 | 1250.6579
41.21 | 144 | 41.21 | 107 | 41.21 | 139.1 |  | 41.21 | -4.9 | 2.8688 | 1185.155 | 2.8688 | 1144.8268
41.23 | 170 | 41.23 | 121 | 41.23 | 157.3 |  | 41.23 | -12.7 | 2.8702 | 1400.4406 | 2.8702 | 1295.8195
41.25 | 164 | 41.25 | 132 | 41.25 | 171.6 |  | 41.25 | 7.6 | 2.8715 | 1352.2673 | 2.8715 | 1414.9333
41.27 | 166 | 41.27 | 148 | 41.27 | 192.4 |  | 41.27 | 26.4 | 2.8728 | 1370.0281 | 2.8728 | 1587.9121
41.29 | 164 | 41.29 | 117 | 41.29 | 152.1 |  | 41.29 | -11.9 | 2.8742 | 1354.7767 | 2.8742 | 1256.4728
41.31 | 193 | 41.31 | 137 | 41.31 | 178.1 |  | 41.31 | -14.9 | 2.8755 | 1595.8183 | 2.8755 | 1472.6179
41.33 | 149 | 41.33 | 98 | 41.33 | 127.4 |  | 41.33 | -21.6 | 2.8768 | 1233.1459 | 2.8768 | 1054.3811
41.35 | 151 | 41.35 | 126 | 41.35 | 163.8 |  | 41.35 | 12.8 | 2.8782 | 1250.8551 | 2.8782 | 1356.8878
41.37 | 161 | 41.37 | 127 | 41.37 | 165.1 |  | 41.37 | 4.1 | 2.8795 | 1334.9271 | 2.8795 | 1368.9222
41.39 | 145 | 41.39 | 142 | 41.39 | 184.6 |  | 41.39 | 39.6 | 2.8808 | 1203.3753 | 2.8808 | 1532.0213
41.41 | 155 | 41.41 | 121 | 41.41 | 157.3 |  | 41.41 | 2.3 | 2.8822 | 1287.5557 | 2.8822 | 1306.6613
41.43 | 139 | 41.43 | 139 | 41.43 | 180.7 |  | 41.43 | 41.7 | 2.8835 | 1155.7133 | 2.8835 | 1502.4273
41.45 | 170 | 41.45 | 137 | 41.45 | 178.1 |  | 41.45 | 8.1 | 2.8848 | 1414.7673 | 2.8848 | 1482.1768
41.47 | 171 | 41.47 | 130 | 41.47 | 169 |  | 41.47 | -2 | 2.8861 | 1424.4027 | 2.8861 | 1407.743
41.49 | 167 | 41.49 | 108 | 41.49 | 140.4 |  | 41.49 | -26.6 | 2.8875 | 1392.3663 | 2.8875 | 1170.5882
41.51 | 157 | 41.51 | 122 | 41.51 | 158.6 |  | 41.51 | 1.6 | 2.8888 | 1310.1977 | 2.8888 | 1323.5501
41.53 | 169 | 41.53 | 128 | 41.53 | 166.4 |  | 41.53 | -2.6 | 2.8901 | 1411.6396 | 2.8901 | 1389.9221
41.55 | 166 | 41.55 | 119 | 41.55 | 154.7 |  | 41.55 | -11.3 | 2.8915 | 1387.8577 | 2.8915 | 1293.3831
41.57 | 163 | 41.57 | 126 | 41.57 | 163.8 |  | 41.57 | 0.8 | 2.8928 | 1364.0302 | 2.8928 | 1370.7248
41.59 | 169 | 41.59 | 134 | 41.59 | 174.2 |  | 41.59 | 5.2 | 2.8941 | 1415.5408 | 2.8941 | 1459.0959
41.61 | 167 | 41.61 | 124 | 41.61 | 161.2 |  | 41.61 | -5.8 | 2.8955 | 1400.0749 | 2.8955 | 1351.4495
41.63 | 198 | 41.63 | 141 | 41.63 | 183.3 |  | 41.63 | -14.7 | 2.8968 | 1661.4944 | 2.8968 | 1538.141
41.65 | 157 | 41.65 | 117 | 41.65 | 152.1 |  | 41.65 | -4.9 | 2.8981 | 1318.6575 | 2.8981 | 1277.502
41.67 | 171 | 41.67 | 134 | 41.67 | 174.2 |  | 41.67 | 3.2 | 2.8994 | 1437.5632 | 2.8994 | 1464.465
41.69 | 160 | 41.69 | 133 | 41.69 | 172.9 |  | 41.69 | 12.9 | 2.9008 | 1346.3225 | 2.9008 | 1454.8697
41.71 | 147 | 41.71 | 116 | 41.71 | 150.8 |  | 41.71 | 3.8 | 2.9021 | 1238.068 | 2.9021 | 1270.0725
41.73 | 145 | 41.73 | 111 | 41.73 | 144.3 |  | 41.73 | -0.7 | 2.9034 | 1222.3428 | 2.9034 | 1216.4418
41.75 | 177 | 41.75 | 132 | 41.75 | 171.6 |  | 41.75 | -5.4 | 2.9048 | 1493.468 | 2.9048 | 1447.9046
41.77 | 174 | 41.77 | 134 | 41.77 | 174.2 |  | 41.77 | 0.2 | 2.9061 | 1469.4991 | 2.9061 | 1471.1882
41.79 | 158 | 41.79 | 140 | 41.79 | 182 |  | 41.79 | 24 | 2.9074 | 1335.5938 | 2.9074 | 1538.4688
41.81 | 166 | 41.81 | 136 | 41.81 | 176.8 |  | 41.81 | 10.8 | 2.9088 | 1404.5021 | 2.9088 | 1495.8794
41.83 | 181 | 41.83 | 106 | 41.83 | 137.8 |  | 41.83 | -43.2 | 2.9101 | 1532.8148 | 2.9101 | 1166.9717
41.85 | 173 | 41.85 | 126 | 41.85 | 163.8 |  | 41.85 | -9.2 | 2.9114 | 1466.4046 | 2.9114 | 1388.4224
41.87 | 176 | 41.87 | 129 | 41.87 | 167.7 |  | 41.87 | -8.3 | 2.9127 | 1493.1959 | 2.9127 | 1422.7781
41.89 | 144 | 41.89 | 125 | 41.89 | 162.5 |  | 41.89 | 18.5 | 2.9141 | 1222.8207 | 2.9141 | 1379.9192
41.91 | 161 | 41.91 | 135 | 41.91 | 175.5 |  | 41.91 | 14.5 | 2.9154 | 1368.4286 | 2.9154 | 1491.6722
41.93 | 184 | 41.93 | 133 | 41.93 | 172.9 |  | 41.93 | -11.1 | 2.9167 | 1565.3442 | 2.9167 | 1470.9131
41.95 | 161 | 41.95 | 140 | 41.95 | 182 |  | 41.95 | 21 | 2.9181 | 1370.9243 | 2.9181 | 1549.7405
41.97 | 183 | 41.97 | 111 | 41.97 | 144.3 |  | 41.97 | -38.7 | 2.9194 | 1559.6748 | 2.9194 | 1229.8419
41.99 | 169 | 41.99 | 144 | 41.99 | 187.2 |  | 41.99 | 18.2 | 2.9207 | 1441.6665 | 2.9207 | 1596.9229
42.01 | 174 | 42.01 | 120 | 42.01 | 156 |  | 42.01 | -18 | 2.922 | 1485.6698 | 2.922 | 1331.9798
42.03 | 171 | 42.03 | 146 | 42.03 | 189.8 |  | 42.03 | 18.8 | 2.9234 | 1461.3825 | 2.9234 | 1622.0491
42.05 | 150 | 42.05 | 139 | 42.05 | 180.7 |  | 42.05 | 30.7 | 2.9247 | 1283.0795 | 2.9247 | 1545.6831
42.07 | 138 | 42.07 | 124 | 42.07 | 161.2 |  | 42.07 | 23.2 | 2.926 | 1181.5055 | 2.926 | 1380.1354
42.09 | 136 | 42.09 | 136 | 42.09 | 176.8 |  | 42.09 | 40.8 | 2.9274 | 1165.4393 | 2.9274 | 1515.0711
42.11 | 161 | 42.11 | 134 | 42.11 | 174.2 |  | 42.11 | 13.2 | 2.9287 | 1380.9265 | 2.9287 | 1494.1453
42.13 | 145 | 42.13 | 129 | 42.13 | 167.7 |  | 42.13 | 22.7 | 2.93 | 1244.8195 | 2.93 | 1439.6982
42.15 | 151 | 42.15 | 127 | 42.15 | 165.1 |  | 42.15 | 14.1 | 2.9313 | 1297.5044 | 2.9313 | 1418.6621
42.17 | 145 | 42.17 | 135 | 42.17 | 175.5 |  | 42.17 | 30.5 | 2.9327 | 1247.0768 | 2.9327 | 1509.393
42.19 | 182 | 42.19 | 121 | 42.19 | 157.3 |  | 42.19 | -24.7 | 2.934 | 1566.7139 | 2.934 | 1354.0884
42.21 | 138 | 42.21 | 117 | 42.21 | 152.1 |  | 42.21 | 14.1 | 2.9353 | 1189.0231 | 2.9353 | 1310.5102
42.23 | 163 | 42.23 | 125 | 42.23 | 162.5 |  | 42.23 | -0.5 | 2.9366 | 1405.6962 | 2.9366 | 1401.3843
42.25 | 196 | 42.25 | 132 | 42.25 | 171.6 |  | 42.25 | -24.4 | 2.938 | 1691.8133 | 2.938 | 1481.1998
42.27 | 151 | 42.27 | 129 | 42.27 | 167.7 |  | 42.27 | 16.7 | 2.9393 | 1304.5646 | 2.9393 | 1448.8443
42.29 | 168 | 42.29 | 110 | 42.29 | 143 |  | 42.29 | -25 | 2.9406 | 1452.7471 | 2.9406 | 1236.5645
42.31 | 165 | 42.31 | 142 | 42.31 | 184.6 |  | 42.31 | 19.6 | 2.942 | 1428.0932 | 2.942 | 1597.7333
42.33 | 176 | 42.33 | 144 | 42.33 | 187.2 |  | 42.33 | 11.2 | 2.9433 | 1524.6738 | 2.9433 | 1621.6985
42.35 | 173 | 42.35 | 142 | 42.35 | 184.6 |  | 42.35 | 11.6 | 2.9446 | 1500.0366 | 2.9446 | 1600.617
42.37 | 147 | 42.37 | 135 | 42.37 | 175.5 |  | 42.37 | 28.5 | 2.9459 | 1275.7464 | 2.9459 | 1523.0849
42.39 | 162 | 42.39 | 107 | 42.39 | 139.1 |  | 42.39 | -22.9 | 2.9473 | 1407.1911 | 2.9473 | 1208.2734
42.41 | 147 | 42.41 | 137 | 42.41 | 178.1 |  | 42.41 | 31.1 | 2.9486 | 1278.0453 | 2.9486 | 1548.4345
42.43 | 163 | 42.43 | 138 | 42.43 | 179.4 |  | 42.43 | 16.4 | 2.9499 | 1418.4277 | 2.9499 | 1561.1406
42.45 | 131 | 42.45 | 119 | 42.45 | 154.7 |  | 42.45 | 23.7 | 2.9512 | 1140.9887 | 2.9512 | 1347.4118
42.47 | 159 | 42.47 | 141 | 42.47 | 183.3 |  | 42.47 | 24.3 | 2.9526 | 1386.1091 | 2.9526 | 1597.9484
42.49 | 152 | 42.49 | 113 | 42.49 | 146.9 |  | 42.49 | -5.1 | 2.9539 | 1326.2761 | 2.9539 | 1281.776
42.51 | 141 | 42.51 | 123 | 42.51 | 159.9 |  | 42.51 | 18.9 | 2.9552 | 1231.4005 | 2.9552 | 1396.4605
42.53 | 167 | 42.53 | 117 | 42.53 | 152.1 |  | 42.53 | -14.9 | 2.9565 | 1459.7764 | 2.9565 | 1329.5328
42.55 | 173 | 42.55 | 122 | 42.55 | 158.6 |  | 42.55 | -14.4 | 2.9579 | 1513.5801 | 2.9579 | 1387.5942
42.57 | 181 | 42.57 | 114 | 42.57 | 148.2 |  | 42.57 | -32.8 | 2.9592 | 1584.9922 | 2.9592 | 1297.7671
42.59 | 158 | 42.59 | 132 | 42.59 | 171.6 |  | 42.59 | 13.6 | 2.9605 | 1384.8243 | 2.9605 | 1504.0244
42.61 | 152 | 42.61 | 108 | 42.61 | 140.4 |  | 42.61 | -11.6 | 2.9619 | 1333.4294 | 2.9619 | 1231.6677
42.63 | 155 | 42.63 | 129 | 42.63 | 167.7 |  | 42.63 | 12.7 | 2.9632 | 1360.9645 | 2.9632 | 1472.4758
42.65 | 168 | 42.65 | 140 | 42.65 | 182 |  | 42.65 | 14 | 2.9645 | 1476.4299 | 2.9645 | 1599.4657
42.67 | 158 | 42.67 | 114 | 42.67 | 148.2 |  | 42.67 | -9.8 | 2.9658 | 1389.789 | 2.9658 | 1303.5869
42.69 | 160 | 42.69 | 127 | 42.69 | 165.1 |  | 42.69 | 5.1 | 2.9672 | 1408.6393 | 2.9672 | 1453.5397
42.71 | 140 | 42.71 | 122 | 42.71 | 158.6 |  | 42.71 | 18.6 | 2.9685 | 1233.6606 | 2.9685 | 1397.5613
42.73 | 150 | 42.73 | 136 | 42.73 | 176.8 |  | 42.73 | 26.8 | 2.9698 | 1322.9596 | 2.9698 | 1559.3284
42.75 | 158 | 42.75 | 127 | 42.75 | 165.1 |  | 42.75 | 7.1 | 2.9711 | 1394.7612 | 2.9711 | 1457.4372
42.77 | 163 | 42.77 | 126 | 42.77 | 163.8 |  | 42.77 | 0.8 | 2.9725 | 1440.1828 | 2.9725 | 1447.2512
42.79 | 163 | 42.79 | 137 | 42.79 | 178.1 |  | 42.79 | 15.1 | 2.9738 | 1441.4669 | 2.9738 | 1575.0015
42.81 | 158 | 42.81 | 130 | 42.81 | 169 |  | 42.81 | 11 | 2.9751 | 1398.4953 | 2.9751 | 1495.8589
42.83 | 156 | 42.83 | 123 | 42.83 | 159.9 |  | 42.83 | 3.9 | 2.9764 | 1382.0227 | 2.9764 | 1416.5732
42.85 | 154 | 42.85 | 128 | 42.85 | 166.4 |  | 42.85 | 12.4 | 2.9778 | 1365.519 | 2.9778 | 1475.4699
42.87 | 162 | 42.87 | 117 | 42.87 | 152.1 |  | 42.87 | -9.9 | 2.9791 | 1437.7332 | 2.9791 | 1349.8717
42.89 | 160 | 42.89 | 124 | 42.89 | 161.2 |  | 42.89 | 1.2 | 2.9804 | 1421.2462 | 2.9804 | 1431.9055
42.91 | 141 | 42.91 | 124 | 42.91 | 161.2 |  | 42.91 | 20.2 | 2.9817 | 1253.5865 | 2.9817 | 1433.1783
42.93 | 173 | 42.93 | 151 | 42.93 | 196.3 |  | 42.93 | 23.3 | 2.983 | 1539.4548 | 2.983 | 1746.7918
42.95 | 148 | 42.95 | 123 | 42.95 | 159.9 |  | 42.95 | 11.9 | 2.9844 | 1318.1597 | 2.9844 | 1424.1469
42.97 | 161 | 42.97 | 117 | 42.97 | 152.1 |  | 42.97 | -8.9 | 2.9857 | 1435.2166 | 2.9857 | 1355.8786
42.99 | 175 | 42.99 | 138 | 42.99 | 179.4 |  | 42.99 | 4.4 | 2.987 | 1561.4019 | 2.987 | 1600.66
43.01 | 164 | 43.01 | 129 | 43.01 | 167.7 |  | 43.01 | 3.7 | 2.9883 | 1464.5539 | 2.9883 | 1497.5957
43.03 | 166 | 43.03 | 153 | 43.03 | 198.9 |  | 43.03 | 32.9 | 2.9897 | 1483.728 | 2.9897 | 1777.7921
43.05 | 145 | 43.05 | 120 | 43.05 | 156 |  | 43.05 | 11 | 2.991 | 1297.1753 | 2.991 | 1395.5817
43.07 | 165 | 43.07 | 132 | 43.07 | 171.6 |  | 43.07 | 6.6 | 2.9923 | 1477.4028 | 2.9923 | 1536.4989
43.09 | 171 | 43.09 | 130 | 43.09 | 169 |  | 43.09 | -2 | 2.9936 | 1532.4812 | 2.9936 | 1514.5574
43.11 | 169 | 43.11 | 133 | 43.11 | 172.9 |  | 43.11 | 3.9 | 2.995 | 1515.8968 | 2.995 | 1550.879
43.13 | 173 | 43.13 | 146 | 43.13 | 189.8 |  | 43.13 | 16.8 | 2.9963 | 1553.1476 | 2.9963 | 1703.9735
43.15 | 145 | 43.15 | 126 | 43.15 | 163.8 |  | 43.15 | 18.8 | 2.9976 | 1302.9211 | 2.9976 | 1471.8516
43.17 | 168 | 43.17 | 146 | 43.17 | 189.8 |  | 43.17 | 21.8 | 2.9989 | 1510.9243 | 2.9989 | 1706.9847
43.19 | 170 | 43.19 | 113 | 43.19 | 146.9 |  | 43.19 | -23.1 | 3.0003 | 1530.2608 | 3.0003 | 1322.3254
43.21 | 183 | 43.21 | 131 | 43.21 | 170.3 |  | 43.21 | -12.7 | 3.0016 | 1648.7338 | 3.0016 | 1534.3134
43.23 | 145 | 43.23 | 150 | 43.23 | 195 |  | 43.23 | 50 | 3.0029 | 1307.5255 | 3.0029 | 1758.3963
43.25 | 170 | 43.25 | 144 | 43.25 | 187.2 |  | 43.25 | 17.2 | 3.0042 | 1534.3117 | 3.0042 | 1689.548
43.27 | 168 | 43.27 | 120 | 43.27 | 156 |  | 43.27 | -12 | 3.0055 | 1517.5964 | 3.0055 | 1409.1967
43.29 | 170 | 43.29 | 121 | 43.29 | 157.3 |  | 43.29 | -12.7 | 3.0069 | 1537.0148 | 3.0069 | 1422.1908
43.31 | 144 | 43.31 | 123 | 43.31 | 159.9 |  | 43.31 | 15.9 | 3.0082 | 1303.0875 | 3.0082 | 1446.97
43.33 | 160 | 43.33 | 130 | 43.33 | 169 |  | 43.33 | 9 | 3.0095 | 1449.1482 | 3.0095 | 1530.6628
43.35 | 140 | 43.35 | 123 | 43.35 | 159.9 |  | 43.35 | 19.9 | 3.0108 | 1269.1192 | 3.0108 | 1449.5154
43.37 | 154 | 43.37 | 145 | 43.37 | 188.5 |  | 43.37 | 34.5 | 3.0122 | 1397.2575 | 3.0122 | 1710.2794
43.39 | 193 | 43.39 | 132 | 43.39 | 171.6 |  | 43.39 | -21.4 | 3.0135 | 1752.6459 | 3.0135 | 1558.3111
43.41 | 153 | 43.41 | 126 | 43.41 | 163.8 |  | 43.41 | 10.8 | 3.0148 | 1390.6226 | 3.0148 | 1488.7842
43.43 | 139 | 43.43 | 108 | 43.43 | 140.4 |  | 43.43 | 1.4 | 3.0161 | 1264.4842 | 3.0161 | 1277.2201
43.45 | 155 | 43.45 | 127 | 43.45 | 165.1 |  | 43.45 | 10.1 | 3.0174 | 1411.2726 | 3.0174 | 1503.2329
43.47 | 186 | 43.47 | 135 | 43.47 | 175.5 |  | 43.47 | -10.5 | 3.0188 | 1695.011 | 3.0188 | 1599.3249
43.49 | 167 | 43.49 | 130 | 43.49 | 169 |  | 43.49 | 2 | 3.0201 | 1523.1976 | 3.0201 | 1541.4395
43.51 | 185 | 43.51 | 139 | 43.51 | 180.7 |  | 43.51 | -4.3 | 3.0214 | 1688.8517 | 3.0214 | 1649.5973
43.53 | 151 | 43.53 | 141 | 43.53 | 183.3 |  | 43.53 | 32.3 | 3.0227 | 1379.6742 | 3.0227 | 1674.7966
43.55 | 140 | 43.55 | 138 | 43.55 | 179.4 |  | 43.55 | 39.4 | 3.0241 | 1280.2867 | 3.0241 | 1640.596
43.57 | 164 | 43.57 | 129 | 43.57 | 167.7 |  | 43.57 | 3.7 | 3.0254 | 1501.0753 | 3.0254 | 1534.941
43.59 | 145 | 43.59 | 135 | 43.59 | 175.5 |  | 43.59 | 30.5 | 3.0267 | 1328.3297 | 3.0267 | 1607.7369
43.61 | 165 | 43.61 | 138 | 43.61 | 179.4 |  | 43.61 | 14.4 | 3.028 | 1512.8674 | 3.028 | 1644.8994
43.63 | 160 | 43.63 | 132 | 43.63 | 171.6 |  | 43.63 | 11.6 | 3.0293 | 1468.3032 | 3.0293 | 1574.7552
43.65 | 147 | 43.65 | 123 | 43.65 | 159.9 |  | 43.65 | 12.9 | 3.0307 | 1350.1802 | 3.0307 | 1468.6654
43.67 | 175 | 43.67 | 139 | 43.67 | 180.7 |  | 43.67 | 5.7 | 3.032 | 1608.7588 | 3.032 | 1661.1583
43.69 | 174 | 43.69 | 123 | 43.69 | 159.9 |  | 43.69 | -14.1 | 3.0333 | 1600.9597 | 3.0333 | 1471.2268
43.71 | 164 | 43.71 | 131 | 43.71 | 170.3 |  | 43.71 | 6.3 | 3.0346 | 1510.2647 | 3.0346 | 1568.281
43.73 | 167 | 43.73 | 118 | 43.73 | 153.4 |  | 43.73 | -13.6 | 3.0359 | 1539.2303 | 3.0359 | 1413.8798
43.75 | 170 | 43.75 | 129 | 43.75 | 167.7 |  | 43.75 | -2.3 | 3.0373 | 1568.2444 | 3.0373 | 1547.027
43.77 | 180 | 43.77 | 147 | 43.77 | 191.1 |  | 43.77 | 11.1 | 3.0386 | 1661.9381 | 3.0386 | 1764.4243
43.79 | 165 | 43.79 | 120 | 43.79 | 156 |  | 43.79 | -9 | 3.0399 | 1524.7674 | 3.0399 | 1441.5983
43.81 | 166 | 43.81 | 139 | 43.81 | 180.7 |  | 43.81 | 14.7 | 3.0412 | 1535.3411 | 3.0412 | 1671.302
43.83 | 161 | 43.83 | 147 | 43.83 | 191.1 |  | 43.83 | 30.1 | 3.0425 | 1490.3889 | 3.0425 | 1769.0268
43.85 | 174 | 43.85 | 120 | 43.85 | 156 |  | 43.85 | -18 | 3.0439 | 1612.1288 | 3.0439 | 1445.3568
43.87 | 150 | 43.87 | 112 | 43.87 | 145.6 |  | 43.87 | -4.4 | 3.0452 | 1390.9717 | 3.0452 | 1350.1699
43.89 | 163 | 43.89 | 127 | 43.89 | 165.1 |  | 43.89 | 2.1 | 3.0465 | 1512.8331 | 3.0465 | 1532.3236
43.91 | 158 | 43.91 | 123 | 43.91 | 159.9 |  | 43.91 | 1.9 | 3.0478 | 1467.6979 | 3.0478 | 1485.3475
43.93 | 153 | 43.93 | 132 | 43.93 | 171.6 |  | 43.93 | 18.6 | 3.0491 | 1422.4828 | 3.0491 | 1595.4121
43.95 | 147 | 43.95 | 136 | 43.95 | 176.8 |  | 43.95 | 29.8 | 3.0505 | 1367.8823 | 3.0505 | 1645.1809
43.97 | 141 | 43.97 | 131 | 43.97 | 170.3 |  | 43.97 | 29.3 | 3.0518 | 1313.1856 | 3.0518 | 1586.0675
43.99 | 163 | 43.99 | 125 | 43.99 | 162.5 |  | 43.99 | -0.5 | 3.0531 | 1519.3927 | 3.0531 | 1514.732
44.01 | 178 | 44.01 | 124 | 44.01 | 161.2 |  | 44.01 | -16.8 | 3.0544 | 1660.6483 | 3.0544 | 1503.913
44.03 | 160 | 44.03 | 127 | 44.03 | 165.1 |  | 44.03 | 5.1 | 3.0557 | 1494.0072 | 3.0557 | 1541.6287
44.05 | 170 | 44.05 | 120 | 44.05 | 156 |  | 44.05 | -14 | 3.0571 | 1588.7534 | 3.0571 | 1457.9149
44.07 | 144 | 44.07 | 119 | 44.07 | 154.7 |  | 44.07 | 10.7 | 3.0584 | 1346.9291 | 3.0584 | 1447.0134
44.09 | 161 | 44.09 | 139 | 44.09 | 180.7 |  | 44.09 | 19.7 | 3.0597 | 1507.2407 | 3.0597 | 1691.667
44.11 | 151 | 44.11 | 138 | 44.11 | 179.4 |  | 44.11 | 28.4 | 3.061 | 1414.8421 | 3.061 | 1680.9449
44.13 | 172 | 44.13 | 121 | 44.13 | 157.3 |  | 44.13 | -14.7 | 3.0623 | 1612.9971 | 3.0623 | 1475.1421
44.15 | 163 | 44.15 | 122 | 44.15 | 158.6 |  | 44.15 | -4.4 | 3.0637 | 1529.9127 | 3.0637 | 1488.6145
44.17 | 136 | 44.17 | 131 | 44.17 | 170.3 |  | 44.17 | 34.3 | 3.065 | 1277.5906 | 3.065 | 1599.8064
44.19 | 159 | 44.19 | 116 | 44.19 | 150.8 |  | 44.19 | -8.2 | 3.0663 | 1494.939 | 3.0663 | 1417.8415
44.21 | 167 | 44.21 | 114 | 44.21 | 148.2 |  | 44.21 | -18.8 | 3.0676 | 1571.5064 | 3.0676 | 1394.5943
44.23 | 164 | 44.23 | 110 | 44.23 | 143 |  | 44.23 | -21 | 3.0689 | 1544.6024 | 3.0689 | 1346.818
44.25 | 160 | 44.25 | 141 | 44.25 | 183.3 |  | 44.25 | 23.3 | 3.0702 | 1508.224 | 3.0702 | 1727.8591
44.27 | 138 | 44.27 | 125 | 44.27 | 162.5 |  | 44.27 | 24.5 | 3.0716 | 1301.9603 | 3.0716 | 1533.1054
44.29 | 160 | 44.29 | 134 | 44.29 | 174.2 |  | 44.29 | 14.2 | 3.0729 | 1510.8149 | 3.0729 | 1644.8997
44.31 | 144 | 44.31 | 120 | 44.31 | 156 |  | 44.31 | 12 | 3.0742 | 1360.8999 | 3.0742 | 1474.3082
44.33 | 161 | 44.33 | 125 | 44.33 | 162.5 |  | 44.33 | 1.5 | 3.0755 | 1522.8664 | 3.0755 | 1537.0546
44.35 | 149 | 44.35 | 143 | 44.35 | 185.9 |  | 44.35 | 36.9 | 3.0768 | 1410.5688 | 3.0768 | 1759.8975
44.37 | 171 | 44.37 | 139 | 44.37 | 180.7 |  | 44.37 | 9.7 | 3.0782 | 1620.2274 | 3.0782 | 1712.135
44.39 | 162 | 44.39 | 150 | 44.39 | 195 |  | 44.39 | 33 | 3.0795 | 1536.2665 | 3.0795 | 1849.2097
44.41 | 154 | 44.41 | 110 | 44.41 | 143 |  | 44.41 | -11 | 3.0808 | 1461.6512 | 3.0808 | 1357.2476
44.43 | 167 | 44.43 | 123 | 44.43 | 159.9 |  | 44.43 | -7.1 | 3.0821 | 1586.3931 | 3.0821 | 1518.9477
44.45 | 156 | 44.45 | 115 | 44.45 | 149.5 |  | 44.45 | -6.5 | 3.0834 | 1483.1671 | 3.0834 | 1421.3685
44.47 | 150 | 44.47 | 148 | 44.47 | 192.4 |  | 44.47 | 42.4 | 3.0847 | 1427.3408 | 3.0847 | 1830.8025
44.49 | 153 | 44.49 | 141 | 44.49 | 183.3 |  | 44.49 | 30.3 | 3.0861 | 1457.1311 | 3.0861 | 1745.7001
44.51 | 162 | 44.51 | 129 | 44.51 | 167.7 |  | 44.51 | 5.7 | 3.0874 | 1544.1617 | 3.0874 | 1598.4933
44.53 | 139 | 44.53 | 148 | 44.53 | 192.4 |  | 44.53 | 53.4 | 3.0887 | 1326.0593 | 3.0887 | 1835.495
44.55 | 163 | 44.55 | 120 | 44.55 | 156 |  | 44.55 | -7 | 3.09 | 1556.3453 | 3.09 | 1489.5084
44.57 | 145 | 44.57 | 125 | 44.57 | 162.5 |  | 44.57 | 17.5 | 3.0913 | 1385.659 | 3.0913 | 1552.8937
44.59 | 173 | 44.59 | 119 | 44.59 | 154.7 |  | 44.59 | -18.3 | 3.0926 | 1654.643 | 3.0926 | 1479.6143
44.61 | 163 | 44.61 | 136 | 44.61 | 176.8 |  | 44.61 | 13.8 | 3.094 | 1560.3264 | 3.094 | 1692.4277
44.63 | 136 | 44.63 | 131 | 44.63 | 170.3 |  | 44.63 | 34.3 | 3.0953 | 1302.9755 | 3.0953 | 1631.5935
44.65 | 159 | 44.65 | 131 | 44.65 | 170.3 |  | 44.65 | 11.3 | 3.0966 | 1524.6275 | 3.0966 | 1632.9815
44.67 | 152 | 44.67 | 125 | 44.67 | 162.5 |  | 44.67 | 10.5 | 3.0979 | 1458.7448 | 3.0979 | 1559.5133
44.69 | 183 | 44.69 | 110 | 44.69 | 143 |  | 44.69 | -40 | 3.0992 | 1757.7444 | 3.0992 | 1373.538
44.71 | 128 | 44.71 | 134 | 44.71 | 174.2 |  | 44.71 | 46.2 | 3.1005 | 1230.5049 | 3.1005 | 1674.6403
44.73 | 173 | 44.73 | 145 | 44.73 | 188.5 |  | 44.73 | 15.5 | 3.1019 | 1664.5162 | 3.1019 | 1813.6492
44.75 | 174 | 44.75 | 143 | 44.75 | 185.9 |  | 44.75 | 11.9 | 3.1032 | 1675.5583 | 3.1032 | 1790.1511
44.77 | 151 | 44.77 | 131 | 44.77 | 170.3 |  | 44.77 | 19.3 | 3.1045 | 1455.3097 | 3.1045 | 1641.3195
44.79 | 139 | 44.79 | 129 | 44.79 | 167.7 |  | 44.79 | 28.7 | 3.1058 | 1340.7916 | 3.1058 | 1617.6313
44.81 | 145 | 44.81 | 125 | 44.81 | 162.5 |  | 44.81 | 17.5 | 3.1071 | 1399.8526 | 3.1071 | 1568.8004
44.83 | 129 | 44.83 | 105 | 44.83 | 136.5 |  | 44.83 | 7.5 | 3.1084 | 1246.4408 | 3.1084 | 1318.9083
44.85 | 157 | 44.85 | 127 | 44.85 | 165.1 |  | 44.85 | 8.1 | 3.1097 | 1518.2702 | 3.1097 | 1596.6013
44.87 | 154 | 44.87 | 144 | 44.87 | 187.2 |  | 44.87 | 33.2 | 3.1111 | 1490.5186 | 3.1111 | 1811.8512
44.89 | 156 | 44.89 | 140 | 44.89 | 182 |  | 44.89 | 26 | 3.1124 | 1511.1528 | 3.1124 | 1763.0116
44.91 | 167 | 44.91 | 118 | 44.91 | 153.4 |  | 44.91 | -13.6 | 3.1137 | 1619.0758 | 3.1137 | 1487.2229
44.93 | 175 | 44.93 | 147 | 44.93 | 191.1 |  | 44.93 | 16.1 | 3.115 | 1698.0696 | 3.115 | 1854.292
44.95 | 159 | 44.95 | 127 | 44.95 | 165.1 |  | 44.95 | 6.1 | 3.1163 | 1544.1202 | 3.1163 | 1603.3601
44.97 | 166 | 44.97 | 125 | 44.97 | 162.5 |  | 44.97 | -3.5 | 3.1176 | 1613.4609 | 3.1176 | 1579.4421
44.99 | 149 | 44.99 | 123 | 44.99 | 159.9 |  | 44.99 | 10.9 | 3.1189 | 1449.4486 | 3.1189 | 1555.4821
45.01 | 144 | 45.01 | 133 | 45.01 | 172.9 |  | 45.01 | 28.9 | 3.1203 | 1401.9904 | 3.1203 | 1683.3621
45.03 | 172 | 45.03 | 129 | 45.03 | 167.7 |  | 45.03 | -4.3 | 3.1216 | 1676.0109 | 3.1216 | 1634.1106
45.05 | 128 | 45.05 | 112 | 45.05 | 145.6 |  | 45.05 | 17.6 | 3.1229 | 1248.3145 | 3.1229 | 1419.9577
45.07 | 127 | 45.07 | 130 | 45.07 | 169 |  | 45.07 | 42 | 3.1242 | 1239.6047 | 3.1242 | 1649.5527
45.09 | 187 | 45.09 | 124 | 45.09 | 161.2 |  | 45.09 | -25.8 | 3.1255 | 1826.7806 | 3.1255 | 1574.7435
45.11 | 132 | 45.11 | 115 | 45.11 | 149.5 |  | 45.11 | 17.5 | 3.1268 | 1290.5767 | 3.1268 | 1461.6759
45.13 | 153 | 45.13 | 128 | 45.13 | 166.4 |  | 45.13 | 13.4 | 3.1281 | 1497.1532 | 3.1281 | 1628.2765
45.15 | 163 | 45.15 | 135 | 45.15 | 175.5 |  | 45.15 | 12.5 | 3.1295 | 1596.3465 | 3.1295 | 1718.7658
45.17 | 141 | 45.17 | 106 | 45.17 | 137.8 |  | 45.17 | -3.2 | 3.1308 | 1382.0484 | 3.1308 | 1350.6828
45.19 | 141 | 45.19 | 121 | 45.19 | 157.3 |  | 45.19 | 16.3 | 3.1321 | 1383.2085 | 3.1321 | 1543.1113
45.21 | 163 | 45.21 | 111 | 45.21 | 144.3 |  | 45.21 | -18.7 | 3.1334 | 1600.3698 | 3.1334 | 1416.7691
45.23 | 152 | 45.23 | 144 | 45.23 | 187.2 |  | 45.23 | 35.2 | 3.1347 | 1493.6208 | 3.1347 | 1839.512
45.25 | 149 | 45.25 | 125 | 45.25 | 162.5 |  | 45.25 | 13.5 | 3.136 | 1465.3686 | 3.136 | 1598.1369
45.27 | 167 | 45.27 | 126 | 45.27 | 163.8 |  | 45.27 | -3.2 | 3.1373 | 1643.7689 | 3.1373 | 1612.2716
45.29 | 155 | 45.29 | 104 | 45.29 | 135.2 |  | 45.29 | -19.8 | 3.1387 | 1526.9313 | 3.1387 | 1331.8781
45.31 | 192 | 45.31 | 124 | 45.31 | 161.2 |  | 45.31 | -30.8 | 3.14 | 1893.0075 | 3.14 | 1589.3375
45.33 | 168 | 45.33 | 123 | 45.33 | 159.9 |  | 45.33 | -8.1 | 3.1413 | 1657.7671 | 3.1413 | 1577.8391
45.35 | 136 | 45.35 | 118 | 45.35 | 153.4 |  | 45.35 | 17.4 | 3.1426 | 1343.124 | 3.1426 | 1514.9649
45.37 | 159 | 45.37 | 132 | 45.37 | 171.6 |  | 45.37 | 12.6 | 3.1439 | 1571.5822 | 3.1439 | 1696.1227
45.39 | 159 | 45.39 | 118 | 45.39 | 153.4 |  | 45.39 | -5.6 | 3.1452 | 1572.8949 | 3.1452 | 1517.4974
45.41 | 147 | 45.41 | 105 | 45.41 | 136.5 |  | 45.41 | -10.5 | 3.1465 | 1455.3999 | 3.1465 | 1351.4428
45.43 | 155 | 45.43 | 133 | 45.43 | 172.9 |  | 45.43 | 17.9 | 3.1478 | 1535.8859 | 3.1478 | 1713.256
45.45 | 160 | 45.45 | 119 | 45.45 | 154.7 |  | 45.45 | -5.3 | 3.1492 | 1586.753 | 3.1492 | 1534.1918
45.47 | 144 | 45.47 | 137 | 45.47 | 178.1 |  | 45.47 | 34.1 | 3.1505 | 1429.2682 | 3.1505 | 1767.7268
45.49 | 121 | 45.49 | 120 | 45.49 | 156 |  | 45.49 | 35 | 3.1518 | 1201.983 | 3.1518 | 1549.664
45.51 | 138 | 45.51 | 110 | 45.51 | 143 |  | 45.51 | 5 | 3.1531 | 1371.9983 | 3.1531 | 1421.7084
45.53 | 151 | 45.53 | 120 | 45.53 | 156 |  | 45.53 | 5 | 3.1544 | 1502.4942 | 3.1544 | 1552.2456
45.55 | 141 | 45.55 | 145 | 45.55 | 188.5 |  | 45.55 | 47.5 | 3.1557 | 1404.1585 | 3.1557 | 1877.1907
45.57 | 147 | 45.57 | 116 | 45.57 | 150.8 |  | 45.57 | 3.8 | 3.157 | 1465.1273 | 3.157 | 1503.0014
45.59 | 170 | 45.59 | 139 | 45.59 | 180.7 |  | 45.59 | 10.7 | 3.1583 | 1695.7733 | 3.1583 | 1802.5073
45.61 | 153 | 45.61 | 164 | 45.61 | 213.2 |  | 45.61 | 60.2 | 3.1597 | 1527.4639 | 3.1597 | 2128.4661
45.63 | 167 | 45.63 | 141 | 45.63 | 183.3 |  | 45.63 | 16.3 | 3.161 | 1668.6163 | 3.161 | 1831.4812
45.65 | 182 | 45.65 | 133 | 45.65 | 172.9 |  | 45.65 | -9.1 | 3.1623 | 1820.0013 | 3.1623 | 1729.0013
45.67 | 174 | 45.67 | 128 | 45.67 | 166.4 |  | 45.67 | -7.6 | 3.1636 | 1741.4447 | 3.1636 | 1665.3816
45.69 | 157 | 45.69 | 127 | 45.69 | 165.1 |  | 45.69 | 8.1 | 3.1649 | 1572.6064 | 3.1649 | 1653.7409
45.71 | 144 | 45.71 | 117 | 45.71 | 152.1 |  | 45.71 | 8.1 | 3.1662 | 1443.586 | 3.1662 | 1524.7877
45.73 | 165 | 45.73 | 124 | 45.73 | 161.2 |  | 45.73 | -3.8 | 3.1675 | 1655.4792 | 3.1675 | 1617.353
45.75 | 130 | 45.75 | 149 | 45.75 | 193.7 |  | 45.75 | 63.7 | 3.1688 | 1305.3968 | 3.1688 | 1945.0413
45.77 | 143 | 45.77 | 106 | 45.77 | 137.8 |  | 45.77 | -5.2 | 3.1701 | 1437.1248 | 3.1701 | 1384.8657
45.79 | 150 | 45.79 | 116 | 45.79 | 150.8 |  | 45.79 | 0.8 | 3.1715 | 1508.7205 | 3.1715 | 1516.767
45.81 | 161 | 45.81 | 100 | 45.81 | 130 |  | 45.81 | -31 | 3.1728 | 1620.6988 | 3.1728 | 1308.6388
45.83 | 126 | 45.83 | 125 | 45.83 | 162.5 |  | 45.83 | 36.5 | 3.1741 | 1269.4211 | 3.1741 | 1637.1502
45.85 | 156 | 45.85 | 125 | 45.85 | 162.5 |  | 45.85 | 6.5 | 3.1754 | 1572.9623 | 3.1754 | 1638.5024
45.87 | 160 | 45.87 | 103 | 45.87 | 133.9 |  | 45.87 | -26.1 | 3.1767 | 1614.6265 | 3.1767 | 1351.2406
45.89 | 163 | 45.89 | 124 | 45.89 | 161.2 |  | 45.89 | -1.8 | 3.178 | 1646.258 | 3.178 | 1628.0785
45.91 | 154 | 45.91 | 131 | 45.91 | 170.3 |  | 45.91 | 16.3 | 3.1793 | 1556.6431 | 3.1793 | 1721.4047
45.93 | 145 | 45.93 | 117 | 45.93 | 152.1 |  | 45.93 | 7.1 | 3.1806 | 1466.8787 | 3.1806 | 1538.7051
45.95 | 165 | 45.95 | 124 | 45.95 | 161.2 |  | 45.95 | -3.8 | 3.1819 | 1670.5821 | 3.1819 | 1632.108
45.97 | 171 | 45.97 | 135 | 45.97 | 175.5 |  | 45.97 | 4.5 | 3.1832 | 1732.7563 | 3.1832 | 1778.3552
45.99 | 133 | 45.99 | 135 | 45.99 | 175.5 |  | 45.99 | 42.5 | 3.1846 | 1348.8087 | 3.1846 | 1779.819
46.01 | 147 | 46.01 | 120 | 46.01 | 156 |  | 46.01 | 9 | 3.1859 | 1492.0151 | 3.1859 | 1583.3629
46.03 | 148 | 46.03 | 127 | 46.03 | 165.1 |  | 46.03 | 17.1 | 3.1872 | 1503.4001 | 3.1872 | 1677.1038
46.05 | 171 | 46.05 | 116 | 46.05 | 150.8 |  | 46.05 | -20.2 | 3.1885 | 1738.4644 | 3.1885 | 1533.1019
46.07 | 167 | 46.07 | 130 | 46.07 | 169 |  | 46.07 | 2 | 3.1898 | 1699.1933 | 3.1898 | 1719.5429
46.09 | 159 | 46.09 | 128 | 46.09 | 166.4 |  | 46.09 | 7.4 | 3.1911 | 1619.1233 | 3.1911 | 1694.4787
46.11 | 151 | 46.11 | 119 | 46.11 | 154.7 |  | 46.11 | 3.7 | 3.1924 | 1538.92 | 3.1924 | 1576.6286
46.13 | 155 | 46.13 | 147 | 46.13 | 191.1 |  | 46.13 | 36.1 | 3.1937 | 1580.982 | 3.1937 | 1949.1978
46.15 | 168 | 46.15 | 133 | 46.15 | 172.9 |  | 46.15 | 4.9 | 3.195 | 1714.9855 | 3.195 | 1765.0059
46.17 | 167 | 46.17 | 129 | 46.17 | 167.7 |  | 46.17 | 0.7 | 3.1963 | 1706.1744 | 3.1963 | 1713.326
46.19 | 165 | 46.19 | 126 | 46.19 | 163.8 |  | 46.19 | -1.2 | 3.1977 | 1687.122 | 3.1977 | 1674.8521
46.21 | 129 | 46.21 | 129 | 46.21 | 167.7 |  | 46.21 | 38.7 | 3.199 | 1320.1026 | 3.199 | 1716.1334
46.23 | 168 | 46.23 | 115 | 46.23 | 149.5 |  | 46.23 | -18.5 | 3.2003 | 1720.6104 | 3.2003 | 1531.1384
46.25 | 158 | 46.25 | 124 | 46.25 | 161.2 |  | 46.25 | 3.2 | 3.2016 | 1619.5167 | 3.2016 | 1652.3171
46.27 | 147 | 46.27 | 108 | 46.27 | 140.4 |  | 46.27 | -6.6 | 3.2029 | 1507.9974 | 3.2029 | 1440.2914
46.29 | 145 | 46.29 | 152 | 46.29 | 197.6 |  | 46.29 | 52.6 | 3.2042 | 1488.696 | 3.2042 | 2028.7333
46.31 | 175 | 46.31 | 127 | 46.31 | 165.1 |  | 46.31 | -9.9 | 3.2055 | 1798.1696 | 3.2055 | 1696.4446
46.33 | 170 | 46.33 | 102 | 46.33 | 132.6 |  | 46.33 | -37.4 | 3.2068 | 1748.2194 | 3.2068 | 1363.6111
46.35 | 156 | 46.35 | 121 | 46.35 | 157.3 |  | 46.35 | 1.3 | 3.2081 | 1605.5574 | 3.2081 | 1618.9371
46.37 | 142 | 46.37 | 129 | 46.37 | 167.7 |  | 46.37 | 25.7 | 3.2094 | 1462.6609 | 3.2094 | 1727.3819
46.39 | 124 | 46.39 | 127 | 46.39 | 165.1 |  | 46.39 | 41.1 | 3.2107 | 1278.2944 | 3.2107 | 1701.9871
46.41 | 148 | 46.41 | 129 | 46.41 | 167.7 |  | 46.41 | 19.7 | 3.212 | 1526.9494 | 3.212 | 1730.1987
46.43 | 155 | 46.43 | 105 | 46.43 | 136.5 |  | 46.43 | -18.5 | 3.2134 | 1600.4724 | 3.2134 | 1409.4482
46.45 | 129 | 46.45 | 138 | 46.45 | 179.4 |  | 46.45 | 50.4 | 3.2147 | 1333.0903 | 3.2147 | 1853.9256
46.47 | 127 | 46.47 | 130 | 46.47 | 169 |  | 46.47 | 42 | 3.216 | 1313.4901 | 3.216 | 1747.8726
46.49 | 119 | 46.49 | 108 | 46.49 | 140.4 |  | 46.49 | 21.4 | 3.2173 | 1231.7515 | 3.2173 | 1453.2597
46.51 | 139 | 46.51 | 114 | 46.51 | 148.2 |  | 46.51 | 9.2 | 3.2186 | 1439.938 | 3.2186 | 1535.2433
46.53 | 166 | 46.53 | 132 | 46.53 | 171.6 |  | 46.53 | 5.6 | 3.2199 | 1721.0353 | 3.2199 | 1779.0944
46.55 | 148 | 46.55 | 114 | 46.55 | 148.2 |  | 46.55 | 0.2 | 3.2212 | 1535.6631 | 3.2212 | 1537.7383
46.57 | 138 | 46.57 | 128 | 46.57 | 166.4 |  | 46.57 | 28.4 | 3.2225 | 1433.0643 | 3.2225 | 1727.9848
46.59 | 159 | 46.59 | 124 | 46.59 | 161.2 |  | 46.59 | 2.2 | 3.2238 | 1652.4789 | 3.2238 | 1675.3434
46.61 | 138 | 46.61 | 112 | 46.61 | 145.6 |  | 46.61 | 7.6 | 3.2251 | 1435.39 | 3.2251 | 1514.4404
46.63 | 133 | 46.63 | 136 | 46.63 | 176.8 |  | 46.63 | 43.8 | 3.2264 | 1384.5043 | 3.2264 | 1840.4539
46.65 | 154 | 46.65 | 106 | 46.65 | 137.8 |  | 46.65 | -16.2 | 3.2277 | 1604.409 | 3.2277 | 1435.6335
46.67 | 153 | 46.67 | 111 | 46.67 | 144.3 |  | 46.67 | -8.7 | 3.229 | 1595.2815 | 3.229 | 1504.5694
46.69 | 143 | 46.69 | 115 | 46.69 | 149.5 |  | 46.69 | 6.5 | 3.2303 | 1492.2214 | 3.2303 | 1560.0497
46.71 | 149 | 46.71 | 120 | 46.71 | 156 |  | 46.71 | 7 | 3.2316 | 1556.0899 | 3.2316 | 1629.1948
46.73 | 124 | 46.73 | 123 | 46.73 | 159.9 |  | 46.73 | 35.9 | 3.233 | 1296.0481 | 3.233 | 1671.2749
46.75 | 161 | 46.75 | 127 | 46.75 | 165.1 |  | 46.75 | 4.1 | 3.2343 | 1684.1321 | 3.2343 | 1727.0199
46.77 | 126 | 46.77 | 138 | 46.77 | 179.4 |  | 46.77 | 53.4 | 3.2356 | 1319.0811 | 3.2356 | 1878.1203
46.79 | 139 | 46.79 | 116 | 46.79 | 150.8 |  | 46.79 | 11.8 | 3.2369 | 1456.3517 | 3.2369 | 1579.9844
46.81 | 138 | 46.81 | 132 | 46.81 | 171.6 |  | 46.81 | 33.6 | 3.2382 | 1447.0412 | 3.2382 | 1799.3643
46.83 | 129 | 46.83 | 135 | 46.83 | 175.5 |  | 46.83 | 46.5 | 3.2395 | 1353.7601 | 3.2395 | 1841.7433
46.85 | 149 | 46.85 | 129 | 46.85 | 167.7 |  | 46.85 | 18.7 | 3.2408 | 1564.906 | 3.2408 | 1761.307
46.87 | 148 | 46.87 | 114 | 46.87 | 148.2 |  | 46.87 | 0.2 | 3.2421 | 1555.6559 | 3.2421 | 1557.7582
46.89 | 139 | 46.89 | 121 | 46.89 | 157.3 |  | 46.89 | 18.3 | 3.2434 | 1462.2321 | 3.2434 | 1654.7418
46.91 | 154 | 46.91 | 110 | 46.91 | 143 |  | 46.91 | -11 | 3.2447 | 1621.3312 | 3.2447 | 1505.5218
46.93 | 141 | 46.93 | 120 | 46.93 | 156 |  | 46.93 | 15 | 3.246 | 1485.6601 | 3.246 | 1643.7091
46.95 | 102 | 46.95 | 131 | 46.95 | 170.3 |  | 46.95 | 68.3 | 3.2473 | 1075.5973 | 3.2473 | 1795.8256
46.97 | 136 | 46.97 | 119 | 46.97 | 154.7 |  | 46.97 | 18.7 | 3.2486 | 1435.2826 | 3.2486 | 1632.634
46.99 | 143 | 46.99 | 109 | 46.99 | 141.7 |  | 46.99 | -1.3 | 3.2499 | 1510.3702 | 3.2499 | 1496.6395
47.01 | 143 | 47.01 | 130 | 47.01 | 169 |  | 47.01 | 26 | 3.2512 | 1511.5833 | 3.2512 | 1786.4166
47.03 | 143 | 47.03 | 125 | 47.03 | 162.5 |  | 47.03 | 19.5 | 3.2525 | 1512.7967 | 3.2525 | 1719.0872
47.05 | 172 | 47.05 | 125 | 47.05 | 162.5 |  | 47.05 | -9.5 | 3.2538 | 1821.0477 | 3.2538 | 1720.4666
47.07 | 147 | 47.07 | 127 | 47.07 | 165.1 |  | 47.07 | 18.1 | 3.2551 | 1557.6088 | 3.2551 | 1749.396
47.09 | 139 | 47.09 | 127 | 47.09 | 165.1 |  | 47.09 | 26.1 | 3.2565 | 1474.0216 | 3.2565 | 1750.7984
47.11 | 150 | 47.11 | 111 | 47.11 | 144.3 |  | 47.11 | -5.7 | 3.2578 | 1591.9454 | 3.2578 | 1531.4514
47.13 | 146 | 47.13 | 104 | 47.13 | 135.2 |  | 47.13 | -10.8 | 3.2591 | 1550.7344 | 3.2591 | 1436.0226
47.15 | 142 | 47.15 | 125 | 47.15 | 162.5 |  | 47.15 | 20.5 | 3.2604 | 1509.4559 | 3.2604 | 1727.3703
47.17 | 157 | 47.17 | 111 | 47.17 | 144.3 |  | 47.17 | -12.7 | 3.2617 | 1670.2408 | 3.2617 | 1535.1321
47.19 | 122 | 47.19 | 110 | 47.19 | 143 |  | 47.19 | 21 | 3.263 | 1298.9321 | 3.263 | 1522.5187
47.21 | 137 | 47.21 | 109 | 47.21 | 141.7 |  | 47.21 | 4.7 | 3.2643 | 1459.8028 | 3.2643 | 1509.8836
47.23 | 142 | 47.23 | 119 | 47.23 | 154.7 |  | 47.23 | 12.7 | 3.2656 | 1514.2892 | 3.2656 | 1649.7221
47.25 | 165 | 47.25 | 114 | 47.25 | 148.2 |  | 47.25 | -16.8 | 3.2669 | 1760.9665 | 3.2669 | 1581.6681
47.27 | 147 | 47.27 | 112 | 47.27 | 145.6 |  | 47.27 | -1.4 | 3.2682 | 1570.1134 | 3.2682 | 1555.1599
47.29 | 129 | 47.29 | 125 | 47.29 | 162.5 |  | 47.29 | 33.5 | 3.2695 | 1378.9539 | 3.2695 | 1737.0543
47.31 | 153 | 47.31 | 129 | 47.31 | 167.7 |  | 47.31 | 14.7 | 3.2708 | 1636.8077 | 3.2708 | 1794.0696
47.33 | 132 | 47.33 | 115 | 47.33 | 149.5 |  | 47.33 | 17.5 | 3.2721 | 1413.2734 | 3.2721 | 1600.6392
47.35 | 138 | 47.35 | 103 | 47.35 | 133.9 |  | 47.35 | -4.1 | 3.2734 | 1478.6902 | 3.2734 | 1434.7581
47.37 | 123 | 47.37 | 111 | 47.37 | 144.3 |  | 47.37 | 21.3 | 3.2747 | 1319.0125 | 3.2747 | 1547.4269
47.39 | 120 | 47.39 | 94 | 47.39 | 122.2 |  | 47.39 | 2.2 | 3.276 | 1287.8657 | 3.276 | 1311.4766
47.41 | 135 | 47.41 | 128 | 47.41 | 166.4 |  | 47.41 | 31.4 | 3.2773 | 1450.0016 | 3.2773 | 1787.2612
47.43 | 130 | 47.43 | 139 | 47.43 | 180.7 |  | 47.43 | 50.7 | 3.2786 | 1397.4081 | 3.2786 | 1942.3973
47.45 | 137 | 47.45 | 125 | 47.45 | 162.5 |  | 47.45 | 25.5 | 3.2799 | 1473.8237 | 3.2799 | 1748.1485
47.47 | 153 | 47.47 | 133 | 47.47 | 172.9 |  | 47.47 | 19.9 | 3.2812 | 1647.2567 | 3.2812 | 1861.5077
47.49 | 115 | 47.49 | 129 | 47.49 | 167.7 |  | 47.49 | 52.7 | 3.2825 | 1239.1172 | 3.2825 | 1806.9562
47.51 | 142 | 47.51 | 110 | 47.51 | 143 |  | 47.51 | 1 | 3.2838 | 1531.2548 | 3.2838 | 1542.0383
47.53 | 156 | 47.53 | 123 | 47.53 | 159.9 |  | 47.53 | 3.9 | 3.2851 | 1683.5581 | 3.2851 | 1725.647
47.55 | 140 | 47.55 | 112 | 47.55 | 145.6 |  | 47.55 | 5.6 | 3.2864 | 1512.0835 | 3.2864 | 1572.5668
47.57 | 126 | 47.57 | 102 | 47.57 | 132.6 |  | 47.57 | 6.6 | 3.2877 | 1361.9537 | 3.2877 | 1433.2941
47.59 | 147 | 47.59 | 121 | 47.59 | 157.3 |  | 47.59 | 10.3 | 3.289 | 1590.2047 | 3.289 | 1701.6272
47.61 | 127 | 47.61 | 118 | 47.61 | 153.4 |  | 47.61 | 26.4 | 3.2903 | 1374.9381 | 3.2903 | 1660.752
47.63 | 149 | 47.63 | 121 | 47.63 | 157.3 |  | 47.63 | 8.3 | 3.2916 | 1614.393 | 3.2916 | 1704.3223
47.65 | 144 | 47.65 | 100 | 47.65 | 130 |  | 47.65 | -14 | 3.2929 | 1561.453 | 3.2929 | 1409.6451
47.67 | 131 | 47.67 | 124 | 47.67 | 161.2 |  | 47.67 | 30.2 | 3.2942 | 1421.6116 | 3.2942 | 1749.342
47.69 | 135 | 47.69 | 124 | 47.69 | 161.2 |  | 47.69 | 26.2 | 3.2955 | 1466.1774 | 3.2955 | 1750.7245
47.71 | 109 | 47.71 | 118 | 47.71 | 153.4 |  | 47.71 | 44.4 | 3.2968 | 1184.7377 | 3.2968 | 1667.328
47.73 | 141 | 47.73 | 114 | 47.73 | 148.2 |  | 47.73 | 7.2 | 3.2981 | 1533.7606 | 3.2981 | 1612.0803
47.75 | 151 | 47.75 | 125 | 47.75 | 162.5 |  | 47.75 | 11.5 | 3.2994 | 1643.8342 | 3.2994 | 1769.0269
47.77 | 121 | 47.77 | 130 | 47.77 | 169 |  | 47.77 | 48 | 3.3007 | 1318.2837 | 3.3007 | 1841.2392
47.79 | 144 | 47.79 | 116 | 47.79 | 150.8 |  | 47.79 | 6.8 | 3.302 | 1570.1035 | 3.302 | 1644.2473
47.81 | 130 | 47.81 | 108 | 47.81 | 140.4 |  | 47.81 | 10.4 | 3.3033 | 1418.5716 | 3.3033 | 1532.0573
47.83 | 144 | 47.83 | 119 | 47.83 | 154.7 |  | 47.83 | 10.7 | 3.3046 | 1572.5786 | 3.3046 | 1689.4299
47.85 | 133 | 47.85 | 118 | 47.85 | 153.4 |  | 47.85 | 20.4 | 3.3059 | 1453.5946 | 3.3059 | 1676.552
47.87 | 152 | 47.87 | 112 | 47.87 | 145.6 |  | 47.87 | -6.4 | 3.3072 | 1662.5583 | 3.3072 | 1592.5559
47.89 | 133 | 47.89 | 112 | 47.89 | 145.6 |  | 47.89 | 12.6 | 3.3085 | 1455.8828 | 3.3085 | 1593.8086
47.91 | 140 | 47.91 | 115 | 47.91 | 149.5 |  | 47.91 | 9.5 | 3.3098 | 1533.7131 | 3.3098 | 1637.7865
47.93 | 117 | 47.93 | 106 | 47.93 | 137.8 |  | 47.93 | 20.8 | 3.3111 | 1282.7532 | 3.3111 | 1510.7983
47.95 | 143 | 47.95 | 125 | 47.95 | 162.5 |  | 47.95 | 19.5 | 3.3124 | 1569.041 | 3.3124 | 1783.0011
47.97 | 149 | 47.97 | 125 | 47.97 | 162.5 |  | 47.97 | 13.5 | 3.3137 | 1636.1584 | 3.3137 | 1784.401
47.99 | 149 | 47.99 | 112 | 47.99 | 145.6 |  | 47.99 | -3.4 | 3.315 | 1637.4424 | 3.315 | 1600.0779
48.01 | 129 | 48.01 | 117 | 48.01 | 152.1 |  | 48.01 | 23.1 | 3.3163 | 1418.7634 | 3.3163 | 1672.8211
48.03 | 128 | 48.03 | 113 | 48.03 | 146.9 |  | 48.03 | 18.9 | 3.3176 | 1408.869 | 3.3176 | 1616.8973
48.05 | 136 | 48.05 | 115 | 48.05 | 149.5 |  | 48.05 | 13.5 | 3.3189 | 1498.0963 | 3.3189 | 1646.8044
48.07 | 150 | 48.07 | 123 | 48.07 | 159.9 |  | 48.07 | 9.9 | 3.3202 | 1653.6063 | 3.3202 | 1762.7443
48.09 | 131 | 48.09 | 106 | 48.09 | 137.8 |  | 48.09 | 6.8 | 3.3215 | 1445.2802 | 3.3215 | 1520.3023
48.11 | 139 | 48.11 | 113 | 48.11 | 146.9 |  | 48.11 | 7.9 | 3.3228 | 1534.7416 | 3.3228 | 1621.9679
48.13 | 124 | 48.13 | 102 | 48.13 | 132.6 |  | 48.13 | 8.6 | 3.3241 | 1370.1929 | 3.3241 | 1465.2224
48.15 | 141 | 48.15 | 105 | 48.15 | 136.5 |  | 48.15 | -4.5 | 3.3254 | 1559.26 | 3.3254 | 1509.4964
48.17 | 134 | 48.17 | 110 | 48.17 | 143 |  | 48.17 | 9 | 3.3267 | 1483.0079 | 3.3267 | 1582.6129
48.19 | 136 | 48.19 | 126 | 48.19 | 163.8 |  | 48.19 | 27.8 | 3.328 | 1506.3179 | 3.328 | 1814.227
48.21 | 126 | 48.21 | 115 | 48.21 | 149.5 |  | 48.21 | 23.5 | 3.3293 | 1396.6488 | 3.3293 | 1657.1349
48.23 | 147 | 48.23 | 125 | 48.23 | 162.5 |  | 48.23 | 15.5 | 3.3306 | 1630.6951 | 3.3306 | 1802.6391
48.25 | 130 | 48.25 | 122 | 48.25 | 158.6 |  | 48.25 | 28.6 | 3.3319 | 1443.2361 | 3.3319 | 1760.748
48.27 | 139 | 48.27 | 110 | 48.27 | 143 |  | 48.27 | 4 | 3.3332 | 1544.3555 | 3.3332 | 1588.7974
48.29 | 133 | 48.29 | 121 | 48.29 | 157.3 |  | 48.29 | 24.3 | 3.3345 | 1478.8441 | 3.3345 | 1749.039
48.31 | 133 | 48.31 | 107 | 48.31 | 139.1 |  | 48.31 | 6.1 | 3.3358 | 1479.996 | 3.3358 | 1547.8755
48.33 | 135 | 48.33 | 116 | 48.33 | 150.8 |  | 48.33 | 15.8 | 3.3371 | 1503.4211 | 3.3371 | 1679.377
48.35 | 136 | 48.35 | 107 | 48.35 | 139.1 |  | 48.35 | 3.1 | 3.3384 | 1515.7361 | 3.3384 | 1550.2859
48.37 | 132 | 48.37 | 126 | 48.37 | 163.8 |  | 48.37 | 31.8 | 3.3397 | 1472.2999 | 3.3397 | 1826.9903
48.39 | 149 | 48.39 | 106 | 48.39 | 137.8 |  | 48.39 | -11.2 | 3.341 | 1663.2062 | 3.341 | 1538.1867
48.41 | 116 | 48.41 | 106 | 48.41 | 137.8 |  | 48.41 | 21.8 | 3.3423 | 1295.8513 | 3.3423 | 1539.382
48.43 | 119 | 48.43 | 113 | 48.43 | 146.9 |  | 48.43 | 27.9 | 3.3436 | 1330.3972 | 3.3436 | 1642.3139
48.45 | 124 | 48.45 | 109 | 48.45 | 141.7 |  | 48.45 | 17.7 | 3.3449 | 1387.3725 | 3.3449 | 1585.4087
48.47 | 127 | 48.47 | 106 | 48.47 | 137.8 |  | 48.47 | 10.8 | 3.3462 | 1422.0405 | 3.3462 | 1542.97
48.49 | 120 | 48.49 | 109 | 48.49 | 141.7 |  | 48.49 | 21.7 | 3.3475 | 1344.7025 | 3.3475 | 1587.8696
48.51 | 123 | 48.51 | 112 | 48.51 | 145.6 |  | 48.51 | 22.6 | 3.3488 | 1379.3886 | 3.3488 | 1632.8373
48.53 | 123 | 48.53 | 109 | 48.53 | 141.7 |  | 48.53 | 18.7 | 3.3501 | 1380.4575 | 3.3501 | 1590.3319
48.55 | 141 | 48.55 | 97 | 48.55 | 126.1 |  | 48.55 | -14.9 | 3.3514 | 1583.7013 | 3.3514 | 1416.3457
48.57 | 135 | 48.57 | 106 | 48.57 | 137.8 |  | 48.57 | 2.8 | 3.3527 | 1517.4837 | 3.3527 | 1548.9574
48.59 | 124 | 48.59 | 124 | 48.59 | 161.2 |  | 48.59 | 37.2 | 3.354 | 1394.9154 | 3.354 | 1813.39
48.61 | 117 | 48.61 | 105 | 48.61 | 136.5 |  | 48.61 | 19.5 | 3.3553 | 1317.1882 | 3.3553 | 1536.7195
48.63 | 155 | 48.63 | 112 | 48.63 | 145.6 |  | 48.63 | -9.4 | 3.3566 | 1746.3419 | 3.3566 | 1640.4347
48.65 | 143 | 48.65 | 104 | 48.65 | 135.2 |  | 48.65 | -7.8 | 3.3579 | 1612.3862 | 3.3579 | 1524.4379
48.67 | 141 | 48.67 | 117 | 48.67 | 152.1 |  | 48.67 | 11.1 | 3.3592 | 1591.0633 | 3.3592 | 1716.3172
48.69 | 144 | 48.69 | 105 | 48.69 | 136.5 |  | 48.69 | -7.5 | 3.3605 | 1626.1701 | 3.3605 | 1541.4738
48.71 | 117 | 48.71 | 101 | 48.71 | 131.3 |  | 48.71 | 14.3 | 3.3618 | 1322.2828 | 3.3618 | 1483.8951
48.73 | 140 | 48.73 | 120 | 48.73 | 156 |  | 48.73 | 16 | 3.3631 | 1583.4391 | 3.3631 | 1764.4035
48.75 | 117 | 48.75 | 108 | 48.75 | 140.4 |  | 48.75 | 23.4 | 3.3644 | 1324.3228 | 3.3644 | 1589.1874
48.77 | 138 | 48.77 | 125 | 48.77 | 162.5 |  | 48.77 | 24.5 | 3.3657 | 1563.2255 | 3.3657 | 1840.7546
48.79 | 129 | 48.79 | 108 | 48.79 | 140.4 |  | 48.79 | 11.4 | 3.367 | 1462.4015 | 3.367 | 1591.6369
48.81 | 122 | 48.81 | 95 | 48.81 | 123.5 |  | 48.81 | 1.5 | 3.3683 | 1384.1111 | 3.3683 | 1401.1289
48.83 | 123 | 48.83 | 99 | 48.83 | 128.7 |  | 48.83 | 5.7 | 3.3696 | 1396.5301 | 3.3696 | 1461.2473
48.85 | 114 | 48.85 | 111 | 48.85 | 144.3 |  | 48.85 | 30.3 | 3.3709 | 1295.3405 | 3.3709 | 1639.6284
48.87 | 120 | 48.87 | 89 | 48.87 | 115.7 |  | 48.87 | -4.3 | 3.3721 | 1364.5646 | 3.3721 | 1315.6677
48.89 | 134 | 48.89 | 114 | 48.89 | 148.2 |  | 48.89 | 14.2 | 3.3734 | 1524.9347 | 3.3734 | 1686.5322
48.91 | 124 | 48.91 | 116 | 48.91 | 150.8 |  | 48.91 | 26.8 | 3.3747 | 1412.2174 | 3.3747 | 1717.4386
48.93 | 116 | 48.93 | 103 | 48.93 | 133.9 |  | 48.93 | 17.9 | 3.376 | 1322.1209 | 3.376 | 1526.1378
48.95 | 132 | 48.95 | 100 | 48.95 | 130 |  | 48.95 | -2 | 3.3773 | 1505.6369 | 3.3773 | 1482.8242
48.97 | 141 | 48.97 | 92 | 48.97 | 119.6 |  | 48.97 | -21.4 | 3.3786 | 1609.5275 | 3.3786 | 1365.2446
48.99 | 133 | 48.99 | 110 | 48.99 | 143 |  | 48.99 | 10 | 3.3799 | 1519.3707 | 3.3799 | 1633.6091
49.01 | 109 | 49.01 | 116 | 49.01 | 150.8 |  | 49.01 | 41.8 | 3.3812 | 1246.1528 | 3.3812 | 1724.0352
49.03 | 102 | 49.03 | 105 | 49.03 | 136.5 |  | 49.03 | 34.5 | 3.3825 | 1167.0178 | 3.3825 | 1561.7444
49.05 | 128 | 49.05 | 107 | 49.05 | 139.1 |  | 49.05 | 11.1 | 3.3838 | 1465.6141 | 3.3838 | 1592.7103
49.07 | 122 | 49.07 | 121 | 49.07 | 157.3 |  | 49.07 | 35.3 | 3.3851 | 1397.9824 | 3.3851 | 1802.4806
49.09 | 129 | 49.09 | 118 | 49.09 | 153.4 |  | 49.09 | 24.4 | 3.3864 | 1479.3252 | 3.3864 | 1759.1355
49.11 | 137 | 49.11 | 114 | 49.11 | 148.2 |  | 49.11 | 11.2 | 3.3877 | 1572.2674 | 3.3877 | 1700.8031
49.13 | 125 | 49.13 | 103 | 49.13 | 133.9 |  | 49.13 | 8.9 | 3.389 | 1435.6468 | 3.389 | 1537.8649
49.15 | 126 | 49.15 | 109 | 49.15 | 141.7 |  | 49.15 | 15.7 | 3.3903 | 1448.2373 | 3.3903 | 1628.6923
49.17 | 124 | 49.17 | 101 | 49.17 | 131.3 |  | 49.17 | 7.3 | 3.3916 | 1426.3376 | 3.3916 | 1510.3075
49.19 | 96 | 49.19 | 102 | 49.19 | 132.6 |  | 49.19 | 36.6 | 3.3929 | 1105.104 | 3.3929 | 1526.425
49.21 | 117 | 49.21 | 108 | 49.21 | 140.4 |  | 49.21 | 23.4 | 3.3942 | 1347.8729 | 3.3942 | 1617.4475
49.23 | 136 | 49.23 | 108 | 49.23 | 140.4 |  | 49.23 | 4.4 | 3.3954 | 1567.9527 | 3.3954 | 1618.6806
49.25 | 102 | 49.25 | 114 | 49.25 | 148.2 |  | 49.25 | 46.2 | 3.3967 | 1176.8607 | 3.3967 | 1709.9094
49.27 | 111 | 49.27 | 101 | 49.27 | 131.3 |  | 49.27 | 20.3 | 3.398 | 1281.6769 | 3.398 | 1516.0737
49.29 | 99 | 49.29 | 98 | 49.29 | 127.4 |  | 49.29 | 28.4 | 3.3993 | 1143.9876 | 3.3993 | 1472.1618
49.31 | 130 | 49.31 | 95 | 49.31 | 123.5 |  | 49.31 | -6.5 | 3.4006 | 1503.3491 | 3.4006 | 1428.1816
49.33 | 112 | 49.33 | 107 | 49.33 | 139.1 |  | 49.33 | 27.1 | 3.4019 | 1296.1783 | 3.4019 | 1609.8071
49.35 | 113 | 49.35 | 102 | 49.35 | 132.6 |  | 49.35 | 19.6 | 3.4032 | 1308.7456 | 3.4032 | 1535.7492
49.37 | 105 | 49.37 | 88 | 49.37 | 114.4 |  | 49.37 | 9.4 | 3.4045 | 1217.0152 | 3.4045 | 1325.967
49.39 | 120 | 49.39 | 102 | 49.39 | 132.6 |  | 49.39 | 12.6 | 3.4058 | 1391.9311 | 3.4058 | 1538.0838
49.41 | 107 | 49.41 | 86 | 49.41 | 111.8 |  | 49.41 | 4.8 | 3.4071 | 1242.0809 | 3.4071 | 1297.8004
49.43 | 118 | 49.43 | 111 | 49.43 | 144.3 |  | 49.43 | 26.3 | 3.4084 | 1370.811 | 3.4084 | 1676.3392
49.45 | 114 | 49.45 | 112 | 49.45 | 145.6 |  | 49.45 | 31.6 | 3.4097 | 1325.3474 | 3.4097 | 1692.7244
49.47 | 111 | 49.47 | 100 | 49.47 | 130 |  | 49.47 | 19 | 3.411 | 1291.4483 | 3.411 | 1512.507
49.49 | 122 | 49.49 | 98 | 49.49 | 127.4 |  | 49.49 | 5.4 | 3.4123 | 1420.5054 | 3.4123 | 1483.3802
49.51 | 133 | 49.51 | 110 | 49.51 | 143 |  | 49.51 | 10 | 3.4135 | 1549.7568 | 3.4135 | 1666.2799
49.53 | 113 | 49.53 | 94 | 49.53 | 122.2 |  | 49.53 | 9.2 | 3.4148 | 1317.7077 | 3.4148 | 1424.9901
49.55 | 134 | 49.55 | 105 | 49.55 | 136.5 |  | 49.55 | 2.5 | 3.4161 | 1563.774 | 3.4161 | 1592.9489
49.57 | 127 | 49.57 | 93 | 49.57 | 120.9 |  | 49.57 | -6.1 | 3.4174 | 1483.2055 | 3.4174 | 1411.9649
49.59 | 107 | 49.59 | 97 | 49.59 | 126.1 |  | 49.59 | 19.1 | 3.4187 | 1250.5747 | 3.4187 | 1473.8081
49.61 | 109 | 49.61 | 98 | 49.61 | 127.4 |  | 49.61 | 18.4 | 3.42 | 1274.9128 | 3.42 | 1490.1274
49.63 | 106 | 49.63 | 113 | 49.63 | 146.9 |  | 49.63 | 40.9 | 3.4213 | 1240.76 | 3.4213 | 1719.5061
49.65 | 112 | 49.65 | 105 | 49.65 | 136.5 |  | 49.65 | 24.5 | 3.4226 | 1311.9817 | 3.4226 | 1598.9777
49.67 | 114 | 49.67 | 102 | 49.67 | 132.6 |  | 49.67 | 18.6 | 3.4239 | 1336.4178 | 3.4239 | 1554.4649
49.69 | 126 | 49.69 | 107 | 49.69 | 139.1 |  | 49.69 | 13.1 | 3.4252 | 1478.2077 | 3.4252 | 1631.8944
49.71 | 112 | 49.71 | 105 | 49.71 | 136.5 |  | 49.71 | 24.5 | 3.4265 | 1314.9532 | 3.4265 | 1602.5992
49.73 | 136 | 49.73 | 92 | 49.73 | 119.6 |  | 49.73 | -16.4 | 3.4278 | 1597.9323 | 3.4278 | 1405.2405
49.75 | 143 | 49.75 | 110 | 49.75 | 143 |  | 49.75 | 0 | 3.429 | 1681.4447 | 3.429 | 1681.4447
49.77 | 109 | 49.77 | 117 | 49.77 | 152.1 |  | 49.77 | 43.1 | 3.4303 | 1282.6257 | 3.4303 | 1789.7924
49.79 | 95 | 49.79 | 112 | 49.79 | 145.6 |  | 49.79 | 50.6 | 3.4316 | 1118.7262 | 3.4316 | 1714.5951
49.81 | 130 | 49.81 | 105 | 49.81 | 136.5 |  | 49.81 | 6.5 | 3.4329 | 1532.0402 | 3.4329 | 1608.6423
49.83 | 118 | 49.83 | 97 | 49.83 | 126.1 |  | 49.83 | 8.1 | 3.4342 | 1391.6669 | 3.4342 | 1487.1966
49.85 | 114 | 49.85 | 88 | 49.85 | 114.4 |  | 49.85 | 0.4 | 3.4355 | 1345.5023 | 3.4355 | 1350.2234
49.87 | 119 | 49.87 | 99 | 49.87 | 128.7 |  | 49.87 | 9.7 | 3.4368 | 1405.5708 | 3.4368 | 1520.1425
49.89 | 120 | 49.89 | 108 | 49.89 | 140.4 |  | 49.89 | 20.4 | 3.4381 | 1418.4467 | 3.4381 | 1659.5826
49.91 | 117 | 49.91 | 82 | 49.91 | 106.6 |  | 49.91 | -10.4 | 3.4394 | 1384.0236 | 3.4394 | 1260.9993
49.93 | 89 | 49.93 | 108 | 49.93 | 140.4 |  | 49.93 | 51.4 | 3.4407 | 1053.5942 | 3.4407 | 1662.0744
49.95 | 112 | 49.95 | 113 | 49.95 | 146.9 |  | 49.95 | 34.9 | 3.4419 | 1326.8657 | 3.4419 | 1740.3265
49.97 | 115 | 49.97 | 91 | 49.97 | 118.3 |  | 49.97 | 3.3 | 3.4432 | 1363.4279 | 3.4432 | 1402.5524
49.99 | 126 | 49.99 | 115 | 49.99 | 149.5 |  | 49.99 | 23.5 | 3.4445 | 1494.9621 | 3.4445 | 1773.7843
50.01 | 125 | 50.01 | 94 | 50.01 | 122.2 |  | 50.01 | -2.8 | 3.4458 | 1484.208 | 3.4458 | 1450.9617
50.03 | 107 | 50.03 | 110 | 50.03 | 143 |  | 50.03 | 36 | 3.4471 | 1271.4331 | 3.4471 | 1699.2049
50.05 | 112 | 50.05 | 98 | 50.05 | 127.4 |  | 50.05 | 15.4 | 3.4484 | 1331.8416 | 3.4484 | 1514.9698
50.07 | 97 | 50.07 | 110 | 50.07 | 143 |  | 50.07 | 46 | 3.4497 | 1154.3326 | 3.4497 | 1701.7481
50.09 | 108 | 50.09 | 106 | 50.09 | 137.8 |  | 50.09 | 29.8 | 3.451 | 1286.1971 | 3.451 | 1641.0922
50.11 | 129 | 50.11 | 108 | 50.11 | 140.4 |  | 50.11 | 11.4 | 3.4523 | 1537.4389 | 3.4523 | 1673.3056
50.13 | 124 | 50.13 | 94 | 50.13 | 122.2 |  | 50.13 | -1.8 | 3.4536 | 1478.952 | 3.4536 | 1457.4833
50.15 | 107 | 50.15 | 98 | 50.15 | 127.4 |  | 50.15 | 20.4 | 3.4548 | 1277.1452 | 3.4548 | 1520.6382
50.17 | 114 | 50.17 | 109 | 50.17 | 141.7 |  | 50.17 | 27.7 | 3.4561 | 1361.712 | 3.4561 | 1692.5842
50.19 | 113 | 50.19 | 111 | 50.19 | 144.3 |  | 50.19 | 31.3 | 3.4574 | 1350.7739 | 3.4574 | 1724.9263
50.21 | 106 | 50.21 | 137 | 50.21 | 178.1 |  | 50.21 | 72.1 | 3.4587 | 1268.0423 | 3.4587 | 2130.5503
50.23 | 121 | 50.23 | 107 | 50.23 | 139.1 |  | 50.23 | 18.1 | 3.46 | 1448.5608 | 3.46 | 1665.2464
50.25 | 136 | 50.25 | 90 | 50.25 | 117 |  | 50.25 | -19 | 3.4613 | 1629.3472 | 3.4613 | 1401.7178
50.27 | 94 | 50.27 | 98 | 50.27 | 127.4 |  | 50.27 | 33.4 | 3.4626 | 1127.0049 | 3.4626 | 1527.4513
50.29 | 107 | 50.29 | 108 | 50.29 | 140.4 |  | 50.29 | 33.4 | 3.4639 | 1283.8219 | 3.4639 | 1684.5663
50.31 | 104 | 50.31 | 97 | 50.31 | 126.1 |  | 50.31 | 22.1 | 3.4651 | 1248.755 | 3.4651 | 1514.1155
50.33 | 111 | 50.33 | 106 | 50.33 | 137.8 |  | 50.33 | 26.8 | 3.4664 | 1333.7968 | 3.4664 | 1655.8306
50.35 | 118 | 50.35 | 95 | 50.35 | 123.5 |  | 50.35 | 5.5 | 3.4677 | 1418.9638 | 3.4677 | 1485.1019
50.37 | 96 | 50.37 | 101 | 50.37 | 131.3 |  | 50.37 | 35.3 | 3.469 | 1155.2687 | 3.469 | 1580.0706
50.39 | 125 | 50.39 | 101 | 50.39 | 131.3 |  | 50.39 | 6.3 | 3.4703 | 1505.373 | 3.4703 | 1581.2438
50.41 | 119 | 50.41 | 100 | 50.41 | 130 |  | 50.41 | 11 | 3.4716 | 1434.1786 | 3.4716 | 1566.7498
50.43 | 106 | 50.43 | 99 | 50.43 | 128.7 |  | 50.43 | 22.7 | 3.4729 | 1278.4513 | 3.4729 | 1552.2329
50.45 | 116 | 50.45 | 108 | 50.45 | 140.4 |  | 50.45 | 24.4 | 3.4742 | 1400.0973 | 3.4742 | 1694.6005
50.47 | 111 | 50.47 | 87 | 50.47 | 113.1 |  | 50.47 | 2.1 | 3.4754 | 1340.7412 | 3.4754 | 1366.1065
50.49 | 104 | 50.49 | 98 | 50.49 | 127.4 |  | 50.49 | 23.4 | 3.4767 | 1257.1205 | 3.4767 | 1539.9726
50.51 | 115 | 50.51 | 87 | 50.51 | 113.1 |  | 50.51 | -1.9 | 3.478 | 1391.1145 | 3.478 | 1368.1308
50.53 | 125 | 50.53 | 103 | 50.53 | 133.9 |  | 50.53 | 8.9 | 3.4793 | 1513.2001 | 3.4793 | 1620.9399
50.55 | 109 | 50.55 | 101 | 50.55 | 131.3 |  | 50.55 | 22.3 | 3.4806 | 1320.4866 | 3.4806 | 1590.6412
50.57 | 108 | 50.57 | 82 | 50.57 | 106.6 |  | 50.57 | -1.4 | 3.4819 | 1309.3395 | 3.4819 | 1292.3666
50.59 | 103 | 50.59 | 97 | 50.59 | 126.1 |  | 50.59 | 23.1 | 3.4832 | 1249.6449 | 3.4832 | 1529.9051
50.61 | 107 | 50.61 | 87 | 50.61 | 113.1 |  | 50.61 | 6.1 | 3.4845 | 1299.1339 | 3.4845 | 1373.1966
50.63 | 106 | 50.63 | 88 | 50.63 | 114.4 |  | 50.63 | 8.4 | 3.4857 | 1287.9428 | 3.4857 | 1390.0062
50.65 | 95 | 50.65 | 87 | 50.65 | 113.1 |  | 50.65 | 18.1 | 3.487 | 1155.1404 | 3.487 | 1375.225
50.67 | 114 | 50.67 | 92 | 50.67 | 119.6 |  | 50.67 | 5.6 | 3.4883 | 1387.1911 | 3.4883 | 1455.3338
50.69 | 110 | 50.69 | 97 | 50.69 | 126.1 |  | 50.69 | 16.1 | 3.4896 | 1339.5048 | 3.4896 | 1535.5596
50.71 | 111 | 50.71 | 102 | 50.71 | 132.6 |  | 50.71 | 21.6 | 3.4909 | 1352.6785 | 3.4909 | 1615.9024
50.73 | 120 | 50.73 | 111 | 50.73 | 144.3 |  | 50.73 | 24.3 | 3.4922 | 1463.4326 | 3.4922 | 1759.7777
50.75 | 109 | 50.75 | 97 | 50.75 | 126.1 |  | 50.75 | 17.1 | 3.4935 | 1330.2635 | 3.4935 | 1538.9562
50.77 | 115 | 50.77 | 88 | 50.77 | 114.4 |  | 50.77 | -0.6 | 3.4947 | 1404.5222 | 3.4947 | 1397.1942
50.79 | 129 | 50.79 | 82 | 50.79 | 106.6 |  | 50.79 | -22.4 | 3.496 | 1576.6667 | 3.496 | 1302.8889
50.81 | 101 | 50.81 | 102 | 50.81 | 132.6 |  | 50.81 | 31.6 | 3.4973 | 1235.3524 | 3.4973 | 1621.8586
50.83 | 95 | 50.83 | 108 | 50.83 | 140.4 |  | 50.83 | 45.4 | 3.4986 | 1162.8193 | 3.4986 | 1718.5245
50.85 | 108 | 50.85 | 85 | 50.85 | 110.5 |  | 50.85 | 2.5 | 3.4999 | 1322.9133 | 3.4999 | 1353.5363
50.87 | 97 | 50.87 | 95 | 50.87 | 123.5 |  | 50.87 | 26.5 | 3.5012 | 1189.0448 | 3.5012 | 1513.8869
50.89 | 99 | 50.89 | 97 | 50.89 | 126.1 |  | 50.89 | 27.1 | 3.5025 | 1214.4521 | 3.5025 | 1546.893
50.91 | 106 | 50.91 | 89 | 50.91 | 115.7 |  | 50.91 | 9.7 | 3.5037 | 1301.2766 | 3.5037 | 1420.3557
50.93 | 109 | 50.93 | 85 | 50.93 | 110.5 |  | 50.93 | 1.5 | 3.505 | 1339.0866 | 3.505 | 1357.5144
50.95 | 100 | 50.95 | 102 | 50.95 | 132.6 |  | 50.95 | 32.6 | 3.5063 | 1229.4205 | 3.5063 | 1630.2116
50.97 | 102 | 50.97 | 91 | 50.97 | 118.3 |  | 50.97 | 16.3 | 3.5076 | 1254.9279 | 3.5076 | 1455.4703
50.99 | 83 | 50.99 | 72 | 50.99 | 93.6 |  | 50.99 | 10.6 | 3.5089 | 1021.9148 | 3.5089 | 1152.4244
51.01 | 87 | 51.01 | 82 | 51.01 | 106.6 |  | 51.01 | 19.6 | 3.5102 | 1071.948 | 3.5102 | 1313.4443
51.03 | 90 | 51.03 | 85 | 51.03 | 110.5 |  | 51.03 | 20.5 | 3.5114 | 1109.7232 | 3.5114 | 1362.4935
51.05 | 117 | 51.05 | 93 | 51.05 | 120.9 |  | 51.05 | 3.9 | 3.5127 | 1443.6955 | 3.5127 | 1491.8187
51.07 | 104 | 51.07 | 99 | 51.07 | 128.7 |  | 51.07 | 24.7 | 3.514 | 1284.2232 | 3.514 | 1589.2262
51.09 | 107 | 51.09 | 85 | 51.09 | 110.5 |  | 51.09 | 3.5 | 3.5153 | 1322.2337 | 3.5153 | 1365.4843
51.11 | 113 | 51.11 | 92 | 51.11 | 119.6 |  | 51.11 | 6.6 | 3.5166 | 1397.3977 | 3.5166 | 1479.0156
51.13 | 89 | 51.13 | 102 | 51.13 | 132.6 |  | 51.13 | 43.6 | 3.5179 | 1101.4089 | 3.5179 | 1640.9755
51.15 | 94 | 51.15 | 98 | 51.15 | 127.4 |  | 51.15 | 33.4 | 3.5191 | 1164.1349 | 3.5191 | 1577.7743
51.17 | 95 | 51.17 | 86 | 51.17 | 111.8 |  | 51.17 | 16.8 | 3.5204 | 1177.3776 | 3.5204 | 1385.5875
51.19 | 110 | 51.19 | 99 | 51.19 | 128.7 |  | 51.19 | 18.7 | 3.5217 | 1364.2734 | 3.5217 | 1596.1999
51.21 | 101 | 51.21 | 92 | 51.21 | 119.6 |  | 51.21 | 18.6 | 3.523 | 1253.5641 | 3.523 | 1484.4184
51.23 | 92 | 51.23 | 114 | 51.23 | 148.2 |  | 51.23 | 56.2 | 3.5243 | 1142.6922 | 3.5243 | 1840.7282
51.25 | 115 | 51.25 | 82 | 51.25 | 106.6 |  | 51.25 | -8.4 | 3.5256 | 1429.4055 | 3.5256 | 1324.9967
51.27 | 105 | 51.27 | 108 | 51.27 | 140.4 |  | 51.27 | 35.4 | 3.5268 | 1306.0593 | 3.5268 | 1746.3879
51.29 | 108 | 51.29 | 116 | 51.29 | 150.8 |  | 51.29 | 42.8 | 3.5281 | 1344.3527 | 3.5281 | 1877.1147
51.31 | 105 | 51.31 | 123 | 51.31 | 159.9 |  | 51.31 | 54.9 | 3.5294 | 1307.9601 | 3.5294 | 1991.8364
51.33 | 107 | 51.33 | 130 | 51.33 | 169 |  | 51.33 | 62 | 3.5307 | 1333.8425 | 3.5307 | 2106.7232
51.35 | 116 | 51.35 | 172 | 51.35 | 223.6 |  | 51.35 | 107.6 | 3.532 | 1447.0856 | 3.532 | 2789.3822
51.37 | 86 | 51.37 | 222 | 51.37 | 288.6 |  | 51.37 | 202.6 | 3.5333 | 1073.6185 | 3.5333 | 3602.8639
51.39 | 113 | 51.39 | 317 | 51.39 | 412.1 |  | 51.39 | 299.1 | 3.5345 | 1411.7088 | 3.5345 | 5148.3647
51.41 | 86 | 51.41 | 373 | 51.41 | 484.9 |  | 51.41 | 398.9 | 3.5358 | 1075.1775 | 3.5358 | 6062.2507
51.43 | 102 | 51.43 | 386 | 51.43 | 501.8 |  | 51.43 | 399.8 | 3.5371 | 1276.1354 | 3.5371 | 6278.0857
51.45 | 120 | 51.45 | 342 | 51.45 | 444.6 |  | 51.45 | 324.6 | 3.5384 | 1502.4242 | 3.5384 | 5566.4816
51.47 | 136 | 51.47 | 281 | 51.47 | 365.3 |  | 51.47 | 229.3 | 3.5397 | 1703.9813 | 3.5397 | 4576.9439
51.49 | 142 | 51.49 | 213 | 51.49 | 276.9 |  | 51.49 | 134.9 | 3.541 | 1780.4457 | 3.541 | 3471.869
51.51 | 117 | 51.51 | 210 | 51.51 | 273 |  | 51.51 | 156 | 3.5422 | 1468.049 | 3.5422 | 3425.4477
51.53 | 143 | 51.53 | 234 | 51.53 | 304.2 |  | 51.53 | 161.2 | 3.5435 | 1795.5806 | 3.5435 | 3819.6897
51.55 | 158 | 51.55 | 249 | 51.55 | 323.7 |  | 51.55 | 165.7 | 3.5448 | 1985.3633 | 3.5448 | 4067.4817
51.57 | 187 | 51.57 | 264 | 51.57 | 343.2 |  | 51.57 | 156.2 | 3.5461 | 2351.4644 | 3.5461 | 4315.6288
51.59 | 194 | 51.59 | 215 | 51.59 | 279.5 |  | 51.59 | 85.5 | 3.5474 | 2441.2502 | 3.5474 | 3517.162
51.61 | 186 | 51.61 | 182 | 51.61 | 236.6 |  | 51.61 | 50.6 | 3.5486 | 2342.2709 | 3.5486 | 2979.4694
51.63 | 153 | 51.63 | 129 | 51.63 | 167.7 |  | 51.63 | 14.7 | 3.5499 | 1928.098 | 3.5499 | 2113.3466
51.65 | 132 | 51.65 | 133 | 51.65 | 172.9 |  | 51.65 | 40.9 | 3.5512 | 1664.6577 | 3.5512 | 2180.4493
51.67 | 121 | 51.67 | 107 | 51.67 | 139.1 |  | 51.67 | 18.1 | 3.5525 | 1527.037 | 3.5525 | 1755.4616
51.69 | 126 | 51.69 | 112 | 51.69 | 145.6 |  | 51.69 | 19.6 | 3.5538 | 1591.2844 | 3.5538 | 1838.8175
51.71 | 134 | 51.71 | 105 | 51.71 | 136.5 |  | 51.71 | 2.5 | 3.555 | 1693.5381 | 3.555 | 1725.134
51.73 | 136 | 51.73 | 96 | 51.73 | 124.8 |  | 51.73 | -11.2 | 3.5563 | 1720.0532 | 3.5563 | 1578.4017
51.75 | 111 | 51.75 | 97 | 51.75 | 126.1 |  | 51.75 | 15.1 | 3.5576 | 1404.8779 | 3.5576 | 1595.9919
51.77 | 105 | 51.77 | 90 | 51.77 | 117 |  | 51.77 | 12 | 3.5589 | 1329.8952 | 3.5589 | 1481.8832
51.79 | 120 | 51.79 | 98 | 51.79 | 127.4 |  | 51.79 | 7.4 | 3.5602 | 1520.9738 | 3.5602 | 1614.7671
51.81 | 101 | 51.81 | 84 | 51.81 | 109.2 |  | 51.81 | 8.2 | 3.5614 | 1281.0736 | 3.5614 | 1385.0815
51.83 | 100 | 51.83 | 81 | 51.83 | 105.3 |  | 51.83 | 5.3 | 3.5627 | 1269.3015 | 3.5627 | 1336.5745
51.85 | 99 | 51.85 | 91 | 51.85 | 118.3 |  | 51.85 | 19.3 | 3.564 | 1257.5114 | 3.564 | 1502.6626
51.87 | 80 | 51.87 | 89 | 51.87 | 115.7 |  | 51.87 | 35.7 | 3.5653 | 1016.9007 | 3.5653 | 1470.6926
51.89 | 95 | 51.89 | 74 | 51.89 | 96.2 |  | 51.89 | 1.2 | 3.5666 | 1208.4365 | 3.5666 | 1223.7009
51.91 | 76 | 51.91 | 101 | 51.91 | 131.3 |  | 51.91 | 55.3 | 3.5678 | 967.4429 | 3.5678 | 1671.3849
51.93 | 94 | 51.93 | 81 | 51.93 | 105.3 |  | 51.93 | 11.3 | 3.5691 | 1197.4324 | 3.5691 | 1341.3791
51.95 | 90 | 51.95 | 85 | 51.95 | 110.5 |  | 51.95 | 20.5 | 3.5704 | 1147.2998 | 3.5704 | 1408.6292
51.97 | 78 | 51.97 | 84 | 51.97 | 109.2 |  | 51.97 | 31.2 | 3.5717 | 995.0391 | 3.5717 | 1393.0547
51.99 | 91 | 51.99 | 83 | 51.99 | 107.9 |  | 51.99 | 16.9 | 3.573 | 1161.7105 | 3.573 | 1377.4567
52.01 | 86 | 52.01 | 65 | 52.01 | 84.5 |  | 52.01 | -1.5 | 3.5742 | 1098.6663 | 3.5742 | 1079.5035
52.03 | 87 | 52.03 | 94 | 52.03 | 122.2 |  | 52.03 | 35.2 | 3.5755 | 1112.2369 | 3.5755 | 1562.2455
52.05 | 79 | 52.05 | 78 | 52.05 | 101.4 |  | 52.05 | 22.4 | 3.5768 | 1010.6848 | 3.5768 | 1297.2587
52.07 | 92 | 52.07 | 81 | 52.07 | 105.3 |  | 52.07 | 13.3 | 3.5781 | 1177.8416 | 3.5781 | 1348.1165
52.09 | 95 | 52.09 | 86 | 52.09 | 111.8 |  | 52.09 | 16.8 | 3.5794 | 1217.1188 | 3.5794 | 1432.3566
52.11 | 100 | 52.11 | 94 | 52.11 | 122.2 |  | 52.11 | 22.2 | 3.5806 | 1282.093 | 3.5806 | 1566.7176
52.13 | 99 | 52.13 | 89 | 52.13 | 115.7 |  | 52.13 | 16.7 | 3.5819 | 1270.1784 | 3.5819 | 1484.4408
52.15 | 94 | 52.15 | 78 | 52.15 | 101.4 |  | 52.15 | 7.4 | 3.5832 | 1206.8888 | 3.5832 | 1301.8992
52.17 | 105 | 52.17 | 90 | 52.17 | 117 |  | 52.17 | 12 | 3.5845 | 1349.0824 | 3.5845 | 1503.2632
52.19 | 80 | 52.19 | 85 | 52.19 | 110.5 |  | 52.19 | 30.5 | 3.5857 | 1028.6053 | 3.5857 | 1420.7611
52.21 | 104 | 52.21 | 96 | 52.21 | 124.8 |  | 52.21 | 20.8 | 3.587 | 1338.1401 | 3.587 | 1605.7681
52.23 | 95 | 52.23 | 94 | 52.23 | 122.2 |  | 52.23 | 27.2 | 3.5883 | 1223.2105 | 3.5883 | 1573.4349
52.25 | 85 | 52.25 | 73 | 52.25 | 94.9 |  | 52.25 | 9.9 | 3.5896 | 1095.231 | 3.5896 | 1222.7931
52.27 | 92 | 52.27 | 93 | 52.27 | 120.9 |  | 52.27 | 28.9 | 3.5909 | 1186.2703 | 3.5909 | 1558.914
52.29 | 98 | 52.29 | 78 | 52.29 | 101.4 |  | 52.29 | 3.4 | 3.5921 | 1264.535 | 3.5921 | 1308.4066
52.31 | 88 | 52.31 | 85 | 52.31 | 110.5 |  | 52.31 | 22.5 | 3.5934 | 1136.3085 | 3.5934 | 1426.8419
52.33 | 97 | 52.33 | 99 | 52.33 | 128.7 |  | 52.33 | 31.7 | 3.5947 | 1253.4123 | 3.5947 | 1663.0326
52.35 | 87 | 52.35 | 75 | 52.35 | 97.5 |  | 52.35 | 10.5 | 3.596 | 1124.9934 | 3.596 | 1260.7685
52.37 | 84 | 52.37 | 87 | 52.37 | 113.1 |  | 52.37 | 29.1 | 3.5972 | 1086.9721 | 3.5972 | 1463.5303
52.39 | 99 | 52.39 | 88 | 52.39 | 114.4 |  | 52.39 | 15.4 | 3.5985 | 1281.9839 | 3.5985 | 1481.4036
52.41 | 82 | 52.41 | 96 | 52.41 | 124.8 |  | 52.41 | 42.8 | 3.5998 | 1062.5988 | 3.5998 | 1617.2236
52.43 | 92 | 52.43 | 84 | 52.43 | 109.2 |  | 52.43 | 17.2 | 3.6011 | 1193.0298 | 3.6011 | 1416.0745
52.45 | 95 | 52.45 | 74 | 52.45 | 96.2 |  | 52.45 | 1.2 | 3.6023 | 1232.8064 | 3.6023 | 1248.3787
52.47 | 104 | 52.47 | 83 | 52.47 | 107.9 |  | 52.47 | 3.9 | 3.6036 | 1350.5552 | 3.6036 | 1401.201
52.49 | 109 | 52.49 | 89 | 52.49 | 115.7 |  | 52.49 | 6.7 | 3.6049 | 1416.4885 | 3.6049 | 1503.5571
52.51 | 93 | 52.51 | 77 | 52.51 | 100.1 |  | 52.51 | 7.1 | 3.6062 | 1209.4194 | 3.6062 | 1301.7515
52.53 | 107 | 52.53 | 72 | 52.53 | 93.6 |  | 52.53 | -13.4 | 3.6075 | 1392.4675 | 3.6075 | 1218.0837
52.55 | 88 | 52.55 | 86 | 52.55 | 111.8 |  | 52.55 | 23.8 | 3.6087 | 1146.0172 | 3.6087 | 1455.9627
52.57 | 79 | 52.57 | 80 | 52.57 | 104 |  | 52.57 | 25 | 3.61 | 1029.5385 | 3.61 | 1355.3418
52.59 | 77 | 52.59 | 82 | 52.59 | 106.6 |  | 52.59 | 29.6 | 3.6113 | 1004.1836 | 3.6113 | 1390.2074
52.61 | 86 | 52.61 | 87 | 52.61 | 113.1 |  | 52.61 | 27.1 | 3.6126 | 1122.3481 | 3.6126 | 1476.0183
52.63 | 77 | 52.63 | 92 | 52.63 | 119.6 |  | 52.63 | 42.6 | 3.6138 | 1005.6028 | 3.6138 | 1561.9493
52.65 | 69 | 52.65 | 80 | 52.65 | 104 |  | 52.65 | 35 | 3.6151 | 901.7608 | 3.6151 | 1359.1757
52.67 | 109 | 52.67 | 69 | 52.67 | 89.7 |  | 52.67 | -19.3 | 3.6164 | 1425.5259 | 3.6164 | 1173.1162
52.69 | 110 | 52.69 | 77 | 52.69 | 100.1 |  | 52.69 | -9.9 | 3.6177 | 1439.6188 | 3.6177 | 1310.0531
52.71 | 87 | 52.71 | 95 | 52.71 | 123.5 |  | 52.71 | 36.5 | 3.6189 | 1139.4104 | 3.6189 | 1617.4388
52.73 | 100 | 52.73 | 76 | 52.73 | 98.8 |  | 52.73 | -1.2 | 3.6202 | 1310.59 | 3.6202 | 1294.8629
52.75 | 84 | 52.75 | 77 | 52.75 | 100.1 |  | 52.75 | 16.1 | 3.6215 | 1101.6711 | 3.6215 | 1312.8247
52.77 | 120 | 52.77 | 83 | 52.77 | 107.9 |  | 52.77 | -12.1 | 3.6228 | 1574.924 | 3.6228 | 1416.1192
52.79 | 80 | 52.79 | 84 | 52.79 | 109.2 |  | 52.79 | 29.2 | 3.624 | 1050.6883 | 3.624 | 1434.1895
52.81 | 97 | 52.81 | 77 | 52.81 | 100.1 |  | 52.81 | 3.1 | 3.6253 | 1274.8558 | 3.6253 | 1315.5986
52.83 | 86 | 52.83 | 80 | 52.83 | 104 |  | 52.83 | 18 | 3.6266 | 1131.0793 | 3.6266 | 1367.8168
52.85 | 77 | 52.85 | 84 | 52.85 | 109.2 |  | 52.85 | 32.2 | 3.6279 | 1013.4224 | 3.6279 | 1437.2172
52.87 | 98 | 52.87 | 78 | 52.87 | 101.4 |  | 52.87 | 3.4 | 3.6291 | 1290.7164 | 3.6291 | 1335.4964
52.89 | 99 | 52.89 | 72 | 52.89 | 93.6 |  | 52.89 | -5.4 | 3.6304 | 1304.8027 | 3.6304 | 1233.6316
52.91 | 83 | 52.91 | 87 | 52.91 | 113.1 |  | 52.91 | 30.1 | 3.6317 | 1094.6934 | 3.6317 | 1491.6846
52.93 | 90 | 52.93 | 80 | 52.93 | 104 |  | 52.93 | 14 | 3.633 | 1187.8498 | 3.633 | 1372.6264
52.95 | 100 | 52.95 | 80 | 52.95 | 104 |  | 52.95 | 4 | 3.6342 | 1320.7587 | 3.6342 | 1373.5891
52.97 | 96 | 52.97 | 63 | 52.97 | 81.9 |  | 52.97 | -14.1 | 3.6355 | 1268.8172 | 3.6355 | 1082.4597
52.99 | 90 | 52.99 | 91 | 52.99 | 118.3 |  | 52.99 | 28.3 | 3.6368 | 1190.3497 | 3.6368 | 1564.6485
53.01 | 98 | 53.01 | 54 | 53.01 | 70.2 |  | 53.01 | -27.8 | 3.638 | 1297.0664 | 3.638 | 929.1231
53.03 | 88 | 53.03 | 59 | 53.03 | 76.7 |  | 53.03 | -11.3 | 3.6393 | 1165.5281 | 3.6393 | 1015.8637
53.05 | 93 | 53.05 | 67 | 53.05 | 87.1 |  | 53.05 | -5.9 | 3.6406 | 1232.6133 | 3.6406 | 1154.4152
53.07 | 75 | 53.07 | 93 | 53.07 | 120.9 |  | 53.07 | 45.9 | 3.6419 | 994.7383 | 3.6419 | 1603.5182
53.09 | 92 | 53.09 | 81 | 53.09 | 105.3 |  | 53.09 | 13.3 | 3.6431 | 1221.0655 | 3.6431 | 1397.5891
53.11 | 98 | 53.11 | 73 | 53.11 | 94.9 |  | 53.11 | -3.1 | 3.6444 | 1301.6093 | 3.6444 | 1260.4359
53.13 | 92 | 53.13 | 66 | 53.13 | 85.8 |  | 53.13 | -6.2 | 3.6457 | 1222.7725 | 3.6457 | 1140.3683
53.15 | 91 | 53.15 | 76 | 53.15 | 98.8 |  | 53.15 | 7.8 | 3.647 | 1210.3261 | 3.647 | 1314.0683
53.17 | 99 | 53.17 | 82 | 53.17 | 106.6 |  | 53.17 | 7.6 | 3.6482 | 1317.6474 | 3.6482 | 1418.8001
53.19 | 80 | 53.19 | 82 | 53.19 | 106.6 |  | 53.19 | 26.6 | 3.6495 | 1065.5084 | 3.6495 | 1419.79
53.21 | 76 | 53.21 | 79 | 53.21 | 102.7 |  | 53.21 | 26.7 | 3.6508 | 1012.9389 | 3.6508 | 1368.8003
53.23 | 91 | 53.23 | 74 | 53.23 | 96.2 |  | 53.23 | 5.2 | 3.652 | 1213.7065 | 3.652 | 1283.0612
53.25 | 96 | 53.25 | 88 | 53.25 | 114.4 |  | 53.25 | 18.4 | 3.6533 | 1281.2858 | 3.6533 | 1526.8656
53.27 | 89 | 53.27 | 67 | 53.27 | 87.1 |  | 53.27 | -1.9 | 3.6546 | 1188.686 | 3.6546 | 1163.3096
53.29 | 91 | 53.29 | 73 | 53.29 | 94.9 |  | 53.29 | 3.9 | 3.6559 | 1216.2441 | 3.6559 | 1268.3689
53.31 | 73 | 53.31 | 65 | 53.31 | 84.5 |  | 53.31 | 11.5 | 3.6571 | 976.3473 | 3.6571 | 1130.1554
53.33 | 83 | 53.33 | 82 | 53.33 | 106.6 |  | 53.33 | 23.6 | 3.6584 | 1110.8656 | 3.6584 | 1426.7262
53.35 | 86 | 53.35 | 98 | 53.35 | 127.4 |  | 53.35 | 41.4 | 3.6597 | 1151.8176 | 3.6597 | 1706.2973
53.37 | 83 | 53.37 | 66 | 53.37 | 85.8 |  | 53.37 | 2.8 | 3.6609 | 1112.4105 | 3.6609 | 1149.9376
53.39 | 81 | 53.39 | 84 | 53.39 | 109.2 |  | 53.39 | 28.2 | 3.6622 | 1086.3595 | 3.6622 | 1464.5736
53.41 | 66 | 53.41 | 76 | 53.41 | 98.8 |  | 53.41 | 32.8 | 3.6635 | 885.7964 | 3.6635 | 1326.0104
53.43 | 72 | 53.43 | 88 | 53.43 | 114.4 |  | 53.43 | 42.4 | 3.6648 | 966.9941 | 3.6648 | 1536.4461
53.45 | 86 | 53.45 | 59 | 53.45 | 76.7 |  | 53.45 | -9.3 | 3.666 | 1155.8219 | 3.666 | 1030.8319
53.47 | 85 | 53.47 | 65 | 53.47 | 84.5 |  | 53.47 | -0.5 | 3.6673 | 1143.1743 | 3.6673 | 1136.4498
53.49 | 83 | 53.49 | 77 | 53.49 | 100.1 |  | 53.49 | 17.1 | 3.6686 | 1117.0498 | 3.6686 | 1347.189
53.51 | 90 | 53.51 | 81 | 53.51 | 105.3 |  | 53.51 | 15.3 | 3.6698 | 1212.0981 | 3.6698 | 1418.1547
53.53 | 83 | 53.53 | 67 | 53.53 | 87.1 |  | 53.53 | 4.1 | 3.6711 | 1118.5979 | 3.6711 | 1173.8539
53.55 | 75 | 53.55 | 78 | 53.55 | 101.4 |  | 53.55 | 26.4 | 3.6724 | 1011.4809 | 3.6724 | 1367.5222
53.57 | 85 | 53.57 | 74 | 53.57 | 96.2 |  | 53.57 | 11.2 | 3.6737 | 1147.1382 | 3.6737 | 1298.2906
53.59 | 82 | 53.59 | 78 | 53.59 | 101.4 |  | 53.59 | 19.4 | 3.6749 | 1107.4164 | 3.6749 | 1369.4149
53.61 | 81 | 53.61 | 76 | 53.61 | 98.8 |  | 53.61 | 17.8 | 3.6762 | 1094.6676 | 3.6762 | 1335.2241
53.63 | 84 | 53.63 | 71 | 53.63 | 92.3 |  | 53.63 | 8.3 | 3.6775 | 1135.9953 | 3.6775 | 1248.2424
53.65 | 74 | 53.65 | 72 | 53.65 | 93.6 |  | 53.65 | 19.6 | 3.6787 | 1001.449 | 3.6787 | 1266.6976
53.67 | 85 | 53.67 | 78 | 53.67 | 101.4 |  | 53.67 | 16.4 | 3.68 | 1151.1072 | 3.68 | 1373.2032
53.69 | 81 | 53.69 | 71 | 53.69 | 92.3 |  | 53.69 | 11.3 | 3.6813 | 1097.6945 | 3.6813 | 1250.8297
53.71 | 79 | 53.71 | 69 | 53.71 | 89.7 |  | 53.71 | 10.7 | 3.6825 | 1071.3295 | 3.6825 | 1216.4336
53.73 | 77 | 53.73 | 67 | 53.73 | 87.1 |  | 53.73 | 10.1 | 3.6838 | 1044.9272 | 3.6838 | 1181.9891
53.75 | 86 | 53.75 | 63 | 53.75 | 81.9 |  | 53.75 | -4.1 | 3.6851 | 1167.866 | 3.6851 | 1112.1886
53.77 | 89 | 53.77 | 74 | 53.77 | 96.2 |  | 53.77 | 7.2 | 3.6864 | 1209.4381 | 3.6864 | 1307.2803
53.79 | 101 | 53.79 | 78 | 53.79 | 101.4 |  | 53.79 | 0.4 | 3.6876 | 1373.4536 | 3.6876 | 1378.893
53.81 | 85 | 53.81 | 76 | 53.81 | 98.8 |  | 53.81 | 13.8 | 3.6889 | 1156.6724 | 3.6889 | 1344.4616
53.83 | 83 | 53.83 | 57 | 53.83 | 74.1 |  | 53.83 | -8.9 | 3.6902 | 1130.2337 | 3.6902 | 1009.04
53.85 | 82 | 53.85 | 74 | 53.85 | 96.2 |  | 53.85 | 14.2 | 3.6914 | 1117.3844 | 3.6914 | 1310.8827
53.87 | 79 | 53.87 | 61 | 53.87 | 79.3 |  | 53.87 | 0.3 | 3.6927 | 1077.2445 | 3.6927 | 1081.3353
53.89 | 103 | 53.89 | 75 | 53.89 | 97.5 |  | 53.89 | -5.5 | 3.694 | 1405.4738 | 3.694 | 1330.4242
53.91 | 73 | 53.91 | 86 | 53.91 | 111.8 |  | 53.91 | 38.8 | 3.6952 | 996.7967 | 3.6952 | 1526.6009
53.93 | 83 | 53.93 | 67 | 53.93 | 87.1 |  | 53.93 | 4.1 | 3.6965 | 1134.1223 | 3.6965 | 1190.1452
53.95 | 74 | 53.95 | 77 | 53.95 | 100.1 |  | 53.95 | 26.1 | 3.6978 | 1011.8391 | 3.6978 | 1368.7174
53.97 | 68 | 53.97 | 79 | 53.97 | 102.7 |  | 53.97 | 34.7 | 3.699 | 930.4359 | 3.699 | 1405.2318
53.99 | 89 | 53.99 | 75 | 53.99 | 97.5 |  | 53.99 | 8.5 | 3.7003 | 1218.6113 | 3.7003 | 1334.9956
54.01 | 63 | 54.01 | 75 | 54.01 | 97.5 |  | 54.01 | 34.5 | 3.7016 | 863.2037 | 3.7016 | 1335.9105
54.03 | 58 | 54.03 | 77 | 54.03 | 100.1 |  | 54.03 | 42.1 | 3.7028 | 795.2399 | 3.7028 | 1372.4744
54.05 | 78 | 54.05 | 65 | 54.05 | 84.5 |  | 54.05 | 6.5 | 3.7041 | 1070.1929 | 3.7041 | 1159.3757
54.07 | 59 | 54.07 | 78 | 54.07 | 101.4 |  | 54.07 | 42.4 | 3.7054 | 810.059 | 3.7054 | 1392.2031
54.09 | 77 | 54.09 | 70 | 54.09 | 91 |  | 54.09 | 14 | 3.7066 | 1057.919 | 3.7066 | 1250.2679
54.11 | 92 | 54.11 | 77 | 54.11 | 100.1 |  | 54.11 | 8.1 | 3.7079 | 1264.8715 | 3.7079 | 1376.2352
54.13 | 83 | 54.13 | 63 | 54.13 | 81.9 |  | 54.13 | -1.1 | 3.7092 | 1141.9142 | 3.7092 | 1126.7804
54.15 | 73 | 54.15 | 75 | 54.15 | 97.5 |  | 54.15 | 24.5 | 3.7104 | 1005.0204 | 3.7104 | 1342.3218
54.17 | 81 | 54.17 | 74 | 54.17 | 96.2 |  | 54.17 | 15.2 | 3.7117 | 1115.9213 | 3.7117 | 1325.3288
54.19 | 92 | 54.19 | 78 | 54.19 | 101.4 |  | 54.19 | 9.4 | 3.713 | 1268.3315 | 3.713 | 1397.9219
54.21 | 75 | 54.21 | 72 | 54.21 | 93.6 |  | 54.21 | 18.6 | 3.7142 | 1034.6715 | 3.7142 | 1291.27
54.23 | 63 | 54.23 | 82 | 54.23 | 106.6 |  | 54.23 | 43.6 | 3.7155 | 869.7169 | 3.7155 | 1471.6163
54.25 | 82 | 54.25 | 76 | 54.25 | 98.8 |  | 54.25 | 16.8 | 3.7168 | 1132.7844 | 3.7168 | 1364.867
54.27 | 72 | 54.27 | 59 | 54.27 | 76.7 |  | 54.27 | 4.7 | 3.718 | 995.3178 | 3.718 | 1060.2899
54.29 | 71 | 54.29 | 67 | 54.29 | 87.1 |  | 54.29 | 16.1 | 3.7193 | 982.1626 | 3.7193 | 1204.8783
54.31 | 79 | 54.31 | 63 | 54.31 | 81.9 |  | 54.31 | 2.9 | 3.7206 | 1093.573 | 3.7206 | 1133.7168
54.33 | 93 | 54.33 | 69 | 54.33 | 89.7 |  | 54.33 | -3.3 | 3.7218 | 1288.247 | 3.7218 | 1242.535
54.35 | 78 | 54.35 | 66 | 54.35 | 85.8 |  | 54.35 | 7.8 | 3.7231 | 1081.2003 | 3.7231 | 1189.3204
54.37 | 66 | 54.37 | 74 | 54.37 | 96.2 |  | 54.37 | 30.2 | 3.7244 | 915.484 | 3.7244 | 1334.3873
54.39 | 66 | 54.39 | 77 | 54.39 | 100.1 |  | 54.39 | 34.1 | 3.7256 | 916.1063 | 3.7256 | 1389.4279
54.41 | 85 | 54.41 | 72 | 54.41 | 93.6 |  | 54.41 | 8.6 | 3.7269 | 1180.6356 | 3.7269 | 1300.0882
54.43 | 74 | 54.43 | 60 | 54.43 | 78 |  | 54.43 | 4 | 3.7282 | 1028.5456 | 3.7282 | 1084.1427
54.45 | 72 | 54.45 | 67 | 54.45 | 87.1 |  | 54.45 | 15.1 | 3.7294 | 1001.4265 | 3.7294 | 1211.4479
54.47 | 73 | 54.47 | 67 | 54.47 | 87.1 |  | 54.47 | 14.1 | 3.7307 | 1016.0242 | 3.7307 | 1212.27
54.49 | 63 | 54.49 | 70 | 54.49 | 91 |  | 54.49 | 28 | 3.732 | 877.4376 | 3.732 | 1267.4099
54.51 | 85 | 54.51 | 61 | 54.51 | 79.3 |  | 54.51 | -5.7 | 3.7332 | 1184.6471 | 3.7332 | 1105.206
54.53 | 83 | 54.53 | 96 | 54.53 | 124.8 |  | 54.53 | 41.8 | 3.7345 | 1157.557 | 3.7345 | 1740.5195
54.55 | 89 | 54.55 | 77 | 54.55 | 100.1 |  | 54.55 | 11.1 | 3.7358 | 1242.0768 | 3.7358 | 1396.9874
54.57 | 76 | 54.57 | 79 | 54.57 | 102.7 |  | 54.57 | 26.7 | 3.737 | 1061.3681 | 3.737 | 1434.2434
54.59 | 72 | 54.59 | 62 | 54.59 | 80.6 |  | 54.59 | 8.6 | 3.7383 | 1006.1872 | 3.7383 | 1126.3707
54.61 | 80 | 54.61 | 86 | 54.61 | 111.8 |  | 54.61 | 31.8 | 3.7396 | 1118.7422 | 3.7396 | 1563.4422
54.63 | 85 | 54.63 | 87 | 54.63 | 113.1 |  | 54.63 | 28.1 | 3.7408 | 1189.4675 | 3.7408 | 1582.6914
54.65 | 78 | 54.65 | 74 | 54.65 | 96.2 |  | 54.65 | 18.2 | 3.7421 | 1092.2492 | 3.7421 | 1347.1073
54.67 | 82 | 54.67 | 65 | 54.67 | 84.5 |  | 54.67 | 2.5 | 3.7433 | 1149.0379 | 3.7433 | 1184.0695
54.69 | 81 | 54.69 | 73 | 54.69 | 94.9 |  | 54.69 | 13.9 | 3.7446 | 1135.7918 | 3.7446 | 1330.6993
54.71 | 80 | 54.71 | 61 | 54.71 | 79.3 |  | 54.71 | -0.7 | 3.7459 | 1122.5271 | 3.7459 | 1112.705
54.73 | 73 | 54.73 | 75 | 54.73 | 97.5 |  | 54.73 | 24.5 | 3.7471 | 1024.9972 | 3.7471 | 1369.0031
54.75 | 72 | 54.75 | 69 | 54.75 | 89.7 |  | 54.75 | 17.7 | 3.7484 | 1011.6381 | 3.7484 | 1260.3325
54.77 | 72 | 54.77 | 73 | 54.77 | 94.9 |  | 54.77 | 22.9 | 3.7497 | 1012.3202 | 3.7497 | 1334.2943
54.79 | 78 | 54.79 | 81 | 54.79 | 105.3 |  | 54.79 | 27.3 | 3.7509 | 1097.4194 | 3.7509 | 1481.5162
54.81 | 79 | 54.81 | 71 | 54.81 | 92.3 |  | 54.81 | 13.3 | 3.7522 | 1112.2377 | 3.7522 | 1299.4878
54.83 | 74 | 54.83 | 69 | 54.83 | 89.7 |  | 54.83 | 15.7 | 3.7535 | 1042.5445 | 3.7535 | 1263.733
54.85 | 70 | 54.85 | 59 | 54.85 | 76.7 |  | 54.85 | 6.7 | 3.7547 | 986.8546 | 3.7547 | 1081.3107
54.87 | 77 | 54.87 | 72 | 54.87 | 93.6 |  | 54.87 | 16.6 | 3.756 | 1086.2704 | 3.756 | 1320.4534
54.89 | 66 | 54.89 | 64 | 54.89 | 83.2 |  | 54.89 | 17.2 | 3.7572 | 931.7151 | 3.7572 | 1174.5258
54.91 | 77 | 54.91 | 68 | 54.91 | 88.4 |  | 54.91 | 11.4 | 3.7585 | 1087.7317 | 3.7585 | 1248.7726
54.93 | 89 | 54.93 | 79 | 54.93 | 102.7 |  | 54.93 | 13.7 | 3.7598 | 1258.0932 | 3.7598 | 1451.7548
54.95 | 77 | 54.95 | 67 | 54.95 | 87.1 |  | 54.95 | 10.1 | 3.761 | 1089.1938 | 3.761 | 1232.0621
54.97 | 75 | 54.97 | 73 | 54.97 | 94.9 |  | 54.97 | 19.9 | 3.7623 | 1061.6153 | 3.7623 | 1343.2973
54.99 | 78 | 54.99 | 68 | 54.99 | 88.4 |  | 54.99 | 10.4 | 3.7636 | 1104.8209 | 3.7636 | 1252.1304
[10 empty] | 2341514.3051 |  | 2753046.9674
DOC
0.14948